## Sheet1
To locate the C/G, enter the values asked for in the boxes.
Be sure to use the same units throughout…don't mix inches, feet, and meters or
ounces, pounds, and kilograms. All weights are with rider sitting on bike.
Total Weight | = | ? | d= | #VALUE!
Wheelbase | = | ? | m= | #VALUE!
Rear Wheel Radius | = | ? | n= | #VALUE!
Front Wheel Radius | = | ? | s= | #VALUE!
Weight of front wheel w/bike level | = | ? | s2= | #VALUE!
Weight of front wheel w/rear wheel on block | = | ?
Height of block under rear wheel | = | ?
Horizontal distance from rear hub to c/g | = | #VALUE!
Vertical distance from ground to c/g | = | #VALUE!
© Dave Grandeffo 1999
Note: Based on a formula, by Antonio Angulo Alvarez, which appeared in the November, 1999 issue of Eaa Experimenter.