## Pwrminica2D2
Mini Power Calculator |  |  |  |  | Version April 15, 1999 Sanders, Snyder, Tetz
(US Units) | [6 empty] | Calculated | [6 empty] | Calculated | calculated
CdA | Crr | Eff | Wheel WT | rider wt | veh wt | cargo | Total WT | Wind | Temp ± | Barometer | Grade ± | Velocity | Accel | Power | Power
(Cd x ft²) | (no unit) | (%) | (lbm each) | (lbm) | (lbm) | (lbm) | (lbm) | (mph) | (Fº) | In Hg | (percent) | (mph) | (mph/sec) | (hp) | watts
2.4 | 0.007 | 95 | 3 | 160 | 27 | 0 | 187 | 0 | 72 | 30 | 3 | 10 | 0 | 0.211 | 157.4067