## Sheet1
This Spreadsheet is a use everyday kind of a calculator. It calculates power, Gear Inch and % distribution
of power. The calculator is divided into separate charts in order to reduce confusion of too much data to
look at once. This allows the user to concentrate on each area. All of the charts are connected through
equations.
There is 14 user inputs for power calculation, and 5 for calculating gear inch, cadence, and wheel
Rpm. The % distribution chart has all calculated values and will show power distribution of gravity, air
resistance (CdA), rolling resistance (Crr), acceleration, efficiency (drive train), pedal power and wheel power.
The colors and textures and shading serves as a way to lessen eye
fatigue while playing "What-if" games.
1. Yellow section -- VEHICLE (What)
User inputs; four different weights (human, bike, wheel and cargo), rolling resistance, air drag,
RHO and Beta are calculated values).
2. Blue section -- TECHNIQUE (how)
User inputs: Velocity, Distance, Acceleration. These are things we control while riding. Time is
a calculated value.

## Sheet2
| Chain Ring | Inter in | Inter out | Hub Gear
| 36 | 19 | 28 | 15 | Rider WT | HPV WT | Cargo WT | TOTAL WT
| (Teeth) | (Teeth) | (Teeth) | (Teeth) | 160 | 24 | 0 | 184
|  |  | Cadence | Wheel Diameter | (lbs) | (lbs) | (lbs) | (lbs)
Power | Calculator |  | 95.0864 | 17 | CdA | Cr | EFFICIENCY | WHEEL WT
Gear inch, Cadence |  |  | (RPM) | (inches) | 2.4 | 0.007 | 95 | 2
Horse Power, | Watts, |  | Gear Inch | 336.3057 | (ft²) |  |  | (lbs each)
Distributionn - Pwr and % |  |  | 60.1263 | (RPM) | VELOCITY | Distance | Time | ACCEL
Sanders, Snyder, Tetz, 2/99 |  |  | (inches) |  | 17 | 0.7 | 2.4706 | 0
[5 empty] | (mph) | (miles) | (min) | (mph/sec)
|  | COMPONENT | HP | % TOTAL | WIND +/- | TEMP +/- | Barometer | GRADE +/-
|  | gravity | 0 | 0 | 0 | 80 | 29.8 | 0
|  | air res | 0.076784 | 50.8224 | (mph) | (Fº) | Inches Hg
|  | rolling | 0.058397 | 38.6519 | Power | POWER | Rho | BETA
|  | accel | 0 | 0 | 0.15108 | 112.7082 | 0.073259 | 0
|  | efficiency | 0.015903 | 10.5257 | (HP) | (watts) | (lbm/ft³)
|  | pedal pwr | 0.15108 | 100
|  | wheel pwr | 0.14353 | 89.4743