## Text
TCoastF1
TCoastF1 is a spreadsheet developed by Joel Sanders specifically for use for determination of CdA. Use only when the speed is increasing down a grade.
CdA (and Crr) are weak functions requiring careful and specific measuring techniques. See CdAMeas.doc, CrrMeas.doc, Grade.doc, Measure.doc. Listed on IHPVA.org, Tools and Spreadsheets.
However given a system of measurements the TCoasters can give an ordinary rider the ability to determine these two hard to detect values for your own vehicle.
These values are critical for further determining other bicycle-related issues that are dealt with by using a different set of spreadsheet tools. See list on the IHPVA Web.
By combining a Terminal speed with a Transient test, both CdA and the Grade can be measured. This type of transient testing has not existed in the past.
Before using this spreadsheet review LAYOUTS.doc to understand user inputs, calculated values, the colors, and the outline system.
TCoastF1 - what it contains;
Row 4 contains 9 user inputs (underlined) and 2 calculated values (outlined) - Total Weight (Mtotal) and Terminal Velocity (V term). (do not type in any of the calculated cells).
Rows 6, 7, 8, contain necessary formulations to do the calculations.
A14 and E14 show “Active” meaning the grade is sufficient to create an increasing speed. If
the grade is insufficient the titles will go “Inactive”.
Coumns A and B (below row 18) are dimensionless calculation tables, the foundation of the spreadsheet. Freeze panes are used starting at row 18 so that scrolling only occurs in the tables.
Columns D, E, F, and G (below row 18) are the dimensional calculated tables giving Time, Distance, and Velocity, outputs. Directly above the time and distance columns are user inputs taken during the road tests (D12, E12).
We have built in lookup functions that display the nearest row in the table to your user inputs for both Time and Distance (F12, G12). Below them (F13, G13) are the time and distance these rows represent. Because the table is generated in discreet steps, the calculated values will be slightly different than the on road data. You can scan down the rows and see the progression. Freeze panes are used starting at cell L18 so that scrolling only occurs in the tables. To the right is a DIFF calculator (H12) showing the difference between the time and distance rows. The operation is to zero the row number differences by adjusting CdA and Grade (explained in detail in CdAmeas).
By using both Terminal speed and a Transient test (starting from zero speed along a measured distance on the same grade, and measuring time), both the CdA and the Grade can be determined. To stay below dangerously high speeds in a streamliner use a slower unfaired vehicle to calibrate the grade.
Then the streamliner can be used on the transient portion at lower top speeds. See details in CdAmeas.doc.
EXAMPLE of OPERATION
This example will show how to determine Grade and CdA. For this example type in the following user inputs; CdA 2.6 (estimated), Crr .006 (previously measured), Rider wt 158, Bike wt 24, temp 70F, bar 30. For the Transient part type in 953.6 for DIST (E12) and 35.5 sec for TIME. The on road measured terminal speed 40.5 mph so adjust the grade to 6.6% for a close match (40.8) to the on road terminal speed. But looking at the DIFF cell shows a difference of 15 between TIME and DIST rows.
Decrease the grade to 6.3% and the Terminal speed drops to 39.82 mph and the DIFF drops to 5. Then reduce CdA to 2.5 and the Terminal speed comes back to 40.61 mph. DIFF calculation climbs to 6. Reduce the grade to 6.2 and the DIFF drops to 2. The calculated terminal speed is a bit low 40.25, so decrease CdA to 2.4 brings it up to 41.1, a bit too high so try decreasing the Grade to 6.1. Terminal speed is 40.6 and the DIFF is now at zero. This means the Transient distance and Time for a grade of 6.1% match the Terminal speed for the same grade with
a CdA of 2.4
Note that the calculated transient times and distances may not be exact. This is because the table of calculations are in discrete steps. The value displayed represents the closest values. Some conditions may occur that the DIFF will be no better than 1.
Once a grade is known only a Transient test is required.
One problem however with using only the Transient test is the average speed can be quite low depending on the length of the measured distance (cell C12). To improve average speeds one can come into the measured test course at a known Initial speed.
TRANSIENT WITH INITIAL SPEED
Go to the sheet labeled Vinitial and type in the following;. CdA 2.4, Crr .006, rider wt 156, Bike wt 24, Cargo 0, Temp 82, Barometer 29.9, grade 6.1, Vinitial 18.1, TIME 23.9, DIST 953.6 (G12)
For this test a new calculator chart is used. The object again is to minimize the DIFF value by adjusting CdA. For this test the Grade must be known (The user values were chosen to give a minimal DIFF).
In the chart the column under Start, the first cell reads the row number in the table that represents zero start time (459). By scrolling down the calculation tables you can see the speed for this row is 18.09 close to the initial speed value. Below is the distance at that zero start time (221.5 feet).
The next column to the right is the End of the timed run calculations. The row number 844 and the distance at this row number is 1174.2 feet. Speed is also shown in the calculation tables but is not used.
In the last column the first cell is the DIST of the measured test course (user input). Below this is the distance between the calculated start and end distances. The last cell then is the DIFF in feet between the measured distance and the calculated distance. Again the object is to minimize this DIFF by changing CdA.
Distance Required Chart
Gives an idea of how much distance is required to get to Terminal speed.
Dist to Term are calculated from a zero start speed and is mathematically perfect meaning it takes an inordinate time/distance to approach these speeds. Practical on road speeds may be slightly lower so the Distance Required Chart uses terminal speed values below the mathematical ideal. When inserting various Vinitial speeds (cell J4) Minus distance shows the distance saved, while Req Dist shows the distance required to get to terminal
speed.

## Transient
Transient Coaster TCoastf1.xls (SFine). Used for determining CdA and steep grades. Sanders, Tetz 11-99
CdA | Cr | Rider Wt | Veh Wt | Cargo | Mtotal | TEMP | BAR | GRADE (%) | V Initial | Vterm
ft2 | d-less | (lbs) | (lbs) | (lbs) | Lbm | F | (inchesHg) | (- Down) | mph | mph
2.6 | 0.006 | 158 | 24 | 0 | 182 | 70 | 30 | 6.6 | 0 | 40.8482
C1 (term) | C1 (rest) | C2 | C3 (term) | C3 (rest) | C4 (term) | C4 (rest) | Rho | BETA | V0 | Vterm
ft/sec2 | ft/sec2 | (ft)-1 | ft2/sec2 | ft2/sec2 | d-less | d-less | lbm/ft3 | d-less | ft/sec | ft/sec
1.9274 | -1.9274 | 0.00053674 | 3590.9286 | -3590.9286 | 1 | #VALUE! | 0.075143 | -0.065904 | 0 | 59.9244
|  | Avg Speed | Time | DIST | TIME | DIST | DIFF | Distance Required Chart
|  | mph | (sec) | feet | match row | match row |  |  | feet | miles
Vo < Vterm | Vo > Vterm | 18.3108 | 35.5 | 953.6 | 833 | 818 | 15 | Dist to Term | 3560.6045 | 0.67436
DIMENSIONALESS |  |  |  |  | 35.4979 | 951.7229 |  | Minus dist | 0.008384 | 1.5879e-06
ACTIVE |  |  | ACTIVE | ACTIVE | $D$833 | $E$818 |  | Req Dist | 3560.5961 | 0.67436
VELOCITY | TIME-1 |  | TIME-1 | DIST | VELOCITY | VELOCITY |  | 21 | $E$21
d-less | d-less |  | (sec) | (feet) | (mph) | (FT/SEC
(z) | f1(z) |  | t1(v) |  | (v)
0 | 0 |  | 0 | 0 | 0 | 0
0.001 | 0.001 |  | 0.031091 | 0.00093155 | 0.040848 | 0.059924
0.002 | 0.002 |  | 0.062182 | 0.0037262 | 0.081696 | 0.11985
0.003 | 0.003 |  | 0.093273 | 0.008384 | 0.12254 | 0.17977
0.004 | 0.004 |  | 0.12436 | 0.014905 | 0.16339 | 0.2397
0.005 | 0.005 |  | 0.15546 | 0.023289 | 0.20424 | 0.29962
0.006 | 0.0060001 |  | 0.18655 | 0.033537 | 0.24509 | 0.35955
0.007 | 0.0070001 |  | 0.21764 | 0.045647 | 0.28594 | 0.41947
0.008 | 0.0080002 |  | 0.24873 | 0.059621 | 0.32679 | 0.47939
0.009 | 0.0090002 |  | 0.27983 | 0.075459 | 0.36763 | 0.53932
0.01 | 0.01 |  | 0.31092 | 0.09316 | 0.40848 | 0.59924
0.011 | 0.011 |  | 0.34201 | 0.11272 | 0.44933 | 0.65917
0.012 | 0.012001 |  | 0.37311 | 0.13415 | 0.49018 | 0.71909
0.013 | 0.013001 |  | 0.40421 | 0.15745 | 0.53103 | 0.77902
0.014 | 0.014001 |  | 0.4353 | 0.1826 | 0.57188 | 0.83894
0.015 | 0.015001 |  | 0.4664 | 0.20962 | 0.61272 | 0.89887
0.016 | 0.016001 |  | 0.4975 | 0.23851 | 0.65357 | 0.95879
0.017 | 0.017002 |  | 0.5286 | 0.26926 | 0.69442 | 1.0187
0.018 | 0.018002 |  | 0.5597 | 0.30187 | 0.73527 | 1.0786
0.019 | 0.019002 |  | 0.5908 | 0.33635 | 0.77612 | 1.1386
0.02 | 0.020003 |  | 0.6219 | 0.3727 | 0.81696 | 1.1985
0.021 | 0.021003 |  | 0.65301 | 0.41091 | 0.85781 | 1.2584
0.022 | 0.022004 |  | 0.68411 | 0.45098 | 0.89866 | 1.3183
0.023 | 0.023004 |  | 0.71522 | 0.49292 | 0.93951 | 1.3783
0.024 | 0.024005 |  | 0.74633 | 0.53673 | 0.98036 | 1.4382
0.025 | 0.025005 |  | 0.77744 | 0.5824 | 1.0212 | 1.4981
0.026 | 0.026006 |  | 0.80855 | 0.62994 | 1.0621 | 1.558
0.027 | 0.027007 |  | 0.83966 | 0.67935 | 1.1029 | 1.618
0.028 | 0.028007 |  | 0.87078 | 0.73062 | 1.1438 | 1.6779
0.029 | 0.029008 |  | 0.90189 | 0.78377 | 1.1846 | 1.7378
0.03 | 0.030009 |  | 0.93301 | 0.83878 | 1.2254 | 1.7977
0.031 | 0.03101 |  | 0.96413 | 0.89565 | 1.2663 | 1.8577
0.032 | 0.032011 |  | 0.99525 | 0.9544 | 1.3071 | 1.9176
0.033 | 0.033012 |  | 1.0264 | 1.015 | 1.348 | 1.9775
0.034 | 0.034013 |  | 1.0575 | 1.0775 | 1.3888 | 2.0374
0.035 | 0.035014 |  | 1.0886 | 1.1419 | 1.4297 | 2.0974
0.036 | 0.036016 |  | 1.1198 | 1.2081 | 1.4705 | 2.1573
0.037 | 0.037017 |  | 1.1509 | 1.2762 | 1.5114 | 2.2172
0.038 | 0.038018 |  | 1.182 | 1.3461 | 1.5522 | 2.2771
0.039 | 0.03902 |  | 1.2132 | 1.418 | 1.5931 | 2.337
0.04 | 0.040021 |  | 1.2443 | 1.4917 | 1.6339 | 2.397
0.041 | 0.041023 |  | 1.2754 | 1.5673 | 1.6748 | 2.4569
0.042 | 0.042025 |  | 1.3066 | 1.6447 | 1.7156 | 2.5168
0.043 | 0.043027 |  | 1.3377 | 1.724 | 1.7565 | 2.5767
0.044 | 0.044028 |  | 1.3689 | 1.8052 | 1.7973 | 2.6367
0.045 | 0.04503 |  | 1.4 | 1.8883 | 1.8382 | 2.6966
0.046 | 0.046032 |  | 1.4312 | 1.9733 | 1.879 | 2.7565
0.047 | 0.047035 |  | 1.4624 | 2.0601 | 1.9199 | 2.8164
0.048 | 0.048037 |  | 1.4935 | 2.1488 | 1.9607 | 2.8764
0.049 | 0.049039 |  | 1.5247 | 2.2393 | 2.0016 | 2.9363
0.05 | 0.050042 |  | 1.5558 | 2.3318 | 2.0424 | 2.9962
0.051 | 0.051044 |  | 1.587 | 2.4261 | 2.0833 | 3.0561
0.052 | 0.052047 |  | 1.6182 | 2.5223 | 2.1241 | 3.1161
0.053 | 0.05305 |  | 1.6494 | 2.6204 | 2.165 | 3.176
0.054 | 0.054053 |  | 1.6805 | 2.7204 | 2.2058 | 3.2359
0.055 | 0.055056 |  | 1.7117 | 2.8222 | 2.2467 | 3.2958
0.056 | 0.056059 |  | 1.7429 | 2.9259 | 2.2875 | 3.3558
0.057 | 0.057062 |  | 1.7741 | 3.0315 | 2.3283 | 3.4157
0.058 | 0.058065 |  | 1.8053 | 3.139 | 2.3692 | 3.4756
0.059 | 0.059069 |  | 1.8365 | 3.2484 | 2.41 | 3.5355
0.06 | 0.060072 |  | 1.8677 | 3.3596 | 2.4509 | 3.5955
0.061 | 0.061076 |  | 1.8989 | 3.4728 | 2.4917 | 3.6554
0.062 | 0.06208 |  | 1.9301 | 3.5878 | 2.5326 | 3.7153
0.063 | 0.063084 |  | 1.9613 | 3.7047 | 2.5734 | 3.7752
0.064 | 0.064088 |  | 1.9925 | 3.8235 | 2.6143 | 3.8352
0.065 | 0.065092 |  | 2.0238 | 3.9442 | 2.6551 | 3.8951
0.066 | 0.066096 |  | 2.055 | 4.0667 | 2.696 | 3.955
0.067 | 0.067101 |  | 2.0862 | 4.1912 | 2.7368 | 4.0149
0.068 | 0.068105 |  | 2.1175 | 4.3175 | 2.7777 | 4.0749
0.069 | 0.06911 |  | 2.1487 | 4.4457 | 2.8185 | 4.1348
0.07 | 0.070115 |  | 2.1799 | 4.5758 | 2.8594 | 4.1947
0.071 | 0.07112 |  | 2.2112 | 4.7078 | 2.9002 | 4.2546
0.072 | 0.072125 |  | 2.2424 | 4.8417 | 2.9411 | 4.3146
0.073 | 0.07313 |  | 2.2737 | 4.9775 | 2.9819 | 4.3745
0.074 | 0.074136 |  | 2.3049 | 5.1152 | 3.0228 | 4.4344
0.075 | 0.075141 |  | 2.3362 | 5.2548 | 3.0636 | 4.4943
0.076 | 0.076147 |  | 2.3675 | 5.3963 | 3.1045 | 4.5543
0.077 | 0.077153 |  | 2.3988 | 5.5396 | 3.1453 | 4.6142
0.078 | 0.078159 |  | 2.43 | 5.6849 | 3.1862 | 4.6741
0.079 | 0.079165 |  | 2.4613 | 5.832 | 3.227 | 4.734
0.08 | 0.080171 |  | 2.4926 | 5.9811 | 3.2679 | 4.7939
0.081 | 0.081178 |  | 2.5239 | 6.1321 | 3.3087 | 4.8539
0.082 | 0.082185 |  | 2.5552 | 6.2849 | 3.3496 | 4.9138
0.083 | 0.083191 |  | 2.5865 | 6.4397 | 3.3904 | 4.9737
0.084 | 0.084198 |  | 2.6178 | 6.5963 | 3.4313 | 5.0336
0.085 | 0.085206 |  | 2.6491 | 6.7549 | 3.4721 | 5.0936
0.086 | 0.086213 |  | 2.6804 | 6.9154 | 3.5129 | 5.1535
0.087 | 0.087221 |  | 2.7118 | 7.0777 | 3.5538 | 5.2134
0.088 | 0.088228 |  | 2.7431 | 7.242 | 3.5946 | 5.2733
0.089 | 0.089236 |  | 2.7744 | 7.4082 | 3.6355 | 5.3333
0.09 | 0.090244 |  | 2.8058 | 7.5763 | 3.6763 | 5.3932
0.091 | 0.091252 |  | 2.8371 | 7.7463 | 3.7172 | 5.4531
0.092 | 0.092261 |  | 2.8685 | 7.9182 | 3.758 | 5.513
0.093 | 0.09327 |  | 2.8998 | 8.0921 | 3.7989 | 5.573
0.094 | 0.094278 |  | 2.9312 | 8.2678 | 3.8397 | 5.6329
0.095 | 0.095287 |  | 2.9626 | 8.4454 | 3.8806 | 5.6928
0.096 | 0.096297 |  | 2.994 | 8.625 | 3.9214 | 5.7527
0.097 | 0.097306 |  | 3.0253 | 8.8065 | 3.9623 | 5.8127
0.098 | 0.098316 |  | 3.0567 | 8.9899 | 4.0031 | 5.8726
0.099 | 0.099325 |  | 3.0881 | 9.1752 | 4.044 | 5.9325
0.1 | 0.10034 |  | 3.1195 | 9.3624 | 4.0848 | 5.9924
0.101 | 0.10135 |  | 3.1509 | 9.5516 | 4.1257 | 6.0524
0.102 | 0.10236 |  | 3.1823 | 9.7427 | 4.1665 | 6.1123
0.103 | 0.10337 |  | 3.2138 | 9.9357 | 4.2074 | 6.1722
0.104 | 0.10438 |  | 3.2452 | 10.1306 | 4.2482 | 6.2321
0.105 | 0.10539 |  | 3.2766 | 10.3274 | 4.2891 | 6.2921
0.106 | 0.1064 |  | 3.3081 | 10.5262 | 4.3299 | 6.352
0.107 | 0.10741 |  | 3.3395 | 10.7269 | 4.3708 | 6.4119
0.108 | 0.10842 |  | 3.371 | 10.9295 | 4.4116 | 6.4718
0.109 | 0.10943 |  | 3.4024 | 11.1341 | 4.4525 | 6.5318
0.11 | 0.11045 |  | 3.4339 | 11.3405 | 4.4933 | 6.5917
0.111 | 0.11146 |  | 3.4654 | 11.549 | 4.5342 | 6.6516
0.112 | 0.11247 |  | 3.4969 | 11.7593 | 4.575 | 6.7115
0.113 | 0.11348 |  | 3.5284 | 11.9716 | 4.6159 | 6.7715
0.114 | 0.1145 |  | 3.5598 | 12.1858 | 4.6567 | 6.8314
0.115 | 0.11551 |  | 3.5914 | 12.402 | 4.6975 | 6.8913
0.116 | 0.11652 |  | 3.6229 | 12.6201 | 4.7384 | 6.9512
0.117 | 0.11754 |  | 3.6544 | 12.8401 | 4.7792 | 7.0111
0.118 | 0.11855 |  | 3.6859 | 13.0621 | 4.8201 | 7.0711
0.119 | 0.11957 |  | 3.7174 | 13.286 | 4.8609 | 7.131
0.12 | 0.12058 |  | 3.749 | 13.5119 | 4.9018 | 7.1909
0.121 | 0.1216 |  | 3.7805 | 13.7397 | 4.9426 | 7.2508
0.122 | 0.12261 |  | 3.8121 | 13.9695 | 4.9835 | 7.3108
0.123 | 0.12363 |  | 3.8437 | 14.2012 | 5.0243 | 7.3707
0.124 | 0.12464 |  | 3.8752 | 14.4348 | 5.0652 | 7.4306
0.125 | 0.12566 |  | 3.9068 | 14.6704 | 5.106 | 7.4905
0.126 | 0.12667 |  | 3.9384 | 14.908 | 5.1469 | 7.5505
0.127 | 0.12769 |  | 3.97 | 15.1475 | 5.1877 | 7.6104
0.128 | 0.12871 |  | 4.0016 | 15.389 | 5.2286 | 7.6703
0.129 | 0.12972 |  | 4.0332 | 15.6324 | 5.2694 | 7.7302
0.13 | 0.13074 |  | 4.0648 | 15.8778 | 5.3103 | 7.7902
0.131 | 0.13176 |  | 4.0965 | 16.1252 | 5.3511 | 7.8501
0.132 | 0.13277 |  | 4.1281 | 16.3745 | 5.392 | 7.91
0.133 | 0.13379 |  | 4.1597 | 16.6257 | 5.4328 | 7.9699
0.134 | 0.13481 |  | 4.1914 | 16.879 | 5.4737 | 8.0299
0.135 | 0.13583 |  | 4.2231 | 17.1342 | 5.5145 | 8.0898
0.136 | 0.13685 |  | 4.2547 | 17.3914 | 5.5554 | 8.1497
0.137 | 0.13787 |  | 4.2864 | 17.6505 | 5.5962 | 8.2096
0.138 | 0.13889 |  | 4.3181 | 17.9116 | 5.6371 | 8.2696
0.139 | 0.13991 |  | 4.3498 | 18.1747 | 5.6779 | 8.3295
0.14 | 0.14093 |  | 4.3815 | 18.4398 | 5.7188 | 8.3894
0.141 | 0.14195 |  | 4.4132 | 18.7068 | 5.7596 | 8.4493
0.142 | 0.14297 |  | 4.445 | 18.9758 | 5.8004 | 8.5093
0.143 | 0.14399 |  | 4.4767 | 19.2468 | 5.8413 | 8.5692
0.144 | 0.14501 |  | 4.5084 | 19.5198 | 5.8821 | 8.6291
0.145 | 0.14603 |  | 4.5402 | 19.7947 | 5.923 | 8.689
0.146 | 0.14705 |  | 4.572 | 20.0717 | 5.9638 | 8.749
0.147 | 0.14807 |  | 4.6037 | 20.3506 | 6.0047 | 8.8089
0.148 | 0.1491 |  | 4.6355 | 20.6315 | 6.0455 | 8.8688
0.149 | 0.15012 |  | 4.6673 | 20.9145 | 6.0864 | 8.9287
0.15 | 0.15114 |  | 4.6991 | 21.1994 | 6.1272 | 8.9887
0.151 | 0.15216 |  | 4.7309 | 21.4863 | 6.1681 | 9.0486
0.152 | 0.15319 |  | 4.7627 | 21.7751 | 6.2089 | 9.1085
0.153 | 0.15421 |  | 4.7946 | 22.066 | 6.2498 | 9.1684
0.154 | 0.15524 |  | 4.8264 | 22.3589 | 6.2906 | 9.2284
0.155 | 0.15626 |  | 4.8583 | 22.6538 | 6.3315 | 9.2883
0.156 | 0.15728 |  | 4.8901 | 22.9507 | 6.3723 | 9.3482
0.157 | 0.15831 |  | 4.922 | 23.2496 | 6.4132 | 9.4081
0.158 | 0.15933 |  | 4.9539 | 23.5505 | 6.454 | 9.468
0.159 | 0.16036 |  | 4.9858 | 23.8534 | 6.4949 | 9.528
0.16 | 0.16139 |  | 5.0177 | 24.1583 | 6.5357 | 9.5879
0.161 | 0.16241 |  | 5.0496 | 24.4653 | 6.5766 | 9.6478
0.162 | 0.16344 |  | 5.0815 | 24.7742 | 6.6174 | 9.7077
0.163 | 0.16447 |  | 5.1134 | 25.0852 | 6.6583 | 9.7677
0.164 | 0.16549 |  | 5.1454 | 25.3982 | 6.6991 | 9.8276
0.165 | 0.16652 |  | 5.1773 | 25.7132 | 6.74 | 9.8875
0.166 | 0.16755 |  | 5.2093 | 26.0302 | 6.7808 | 9.9474
0.167 | 0.16858 |  | 5.2413 | 26.3493 | 6.8217 | 10.0074
0.168 | 0.16961 |  | 5.2733 | 26.6703 | 6.8625 | 10.0673
0.169 | 0.17064 |  | 5.3053 | 26.9934 | 6.9034 | 10.1272
0.17 | 0.17167 |  | 5.3373 | 27.3186 | 6.9442 | 10.1871
0.171 | 0.1727 |  | 5.3693 | 27.6458 | 6.985 | 10.2471
0.172 | 0.17373 |  | 5.4013 | 27.975 | 7.0259 | 10.307
0.173 | 0.17476 |  | 5.4334 | 28.3062 | 7.0667 | 10.3669
0.174 | 0.17579 |  | 5.4654 | 28.6395 | 7.1076 | 10.4268
0.175 | 0.17682 |  | 5.4975 | 28.9748 | 7.1484 | 10.4868
0.176 | 0.17785 |  | 5.5296 | 29.3122 | 7.1893 | 10.5467
0.177 | 0.17888 |  | 5.5617 | 29.6516 | 7.2301 | 10.6066
0.178 | 0.17992 |  | 5.5938 | 29.993 | 7.271 | 10.6665
0.179 | 0.18095 |  | 5.6259 | 30.3366 | 7.3118 | 10.7265
0.18 | 0.18198 |  | 5.658 | 30.6821 | 7.3527 | 10.7864
0.181 | 0.18302 |  | 5.6902 | 31.0297 | 7.3935 | 10.8463
0.182 | 0.18405 |  | 5.7223 | 31.3794 | 7.4344 | 10.9062
0.183 | 0.18508 |  | 5.7545 | 31.7311 | 7.4752 | 10.9662
0.184 | 0.18612 |  | 5.7866 | 32.0849 | 7.5161 | 11.0261
0.185 | 0.18715 |  | 5.8188 | 32.4408 | 7.5569 | 11.086
0.186 | 0.18819 |  | 5.851 | 32.7987 | 7.5978 | 11.1459
0.187 | 0.18923 |  | 5.8832 | 33.1587 | 7.6386 | 11.2059
0.188 | 0.19026 |  | 5.9155 | 33.5208 | 7.6795 | 11.2658
0.189 | 0.1913 |  | 5.9477 | 33.8849 | 7.7203 | 11.3257
0.19 | 0.19234 |  | 5.98 | 34.2511 | 7.7612 | 11.3856
0.191 | 0.19337 |  | 6.0122 | 34.6194 | 7.802 | 11.4456
0.192 | 0.19441 |  | 6.0445 | 34.9898 | 7.8429 | 11.5055
0.193 | 0.19545 |  | 6.0768 | 35.3622 | 7.8837 | 11.5654
0.194 | 0.19649 |  | 6.1091 | 35.7368 | 7.9246 | 11.6253
0.195 | 0.19753 |  | 6.1414 | 36.1134 | 7.9654 | 11.6852
0.196 | 0.19857 |  | 6.1737 | 36.4921 | 8.0063 | 11.7452
0.197 | 0.19961 |  | 6.2061 | 36.8729 | 8.0471 | 11.8051
0.198 | 0.20065 |  | 6.2384 | 37.2558 | 8.088 | 11.865
0.199 | 0.20169 |  | 6.2708 | 37.6408 | 8.1288 | 11.9249
0.2 | 0.20273 |  | 6.3032 | 38.0279 | 8.1696 | 11.9849
0.201 | 0.20377 |  | 6.3355 | 38.4171 | 8.2105 | 12.0448
0.202 | 0.20482 |  | 6.368 | 38.8084 | 8.2513 | 12.1047
0.203 | 0.20586 |  | 6.4004 | 39.2018 | 8.2922 | 12.1646
0.204 | 0.2069 |  | 6.4328 | 39.5973 | 8.333 | 12.2246
0.205 | 0.20795 |  | 6.4653 | 39.995 | 8.3739 | 12.2845
0.206 | 0.20899 |  | 6.4977 | 40.3947 | 8.4147 | 12.3444
0.207 | 0.21003 |  | 6.5302 | 40.7966 | 8.4556 | 12.4043
0.208 | 0.21108 |  | 6.5627 | 41.2006 | 8.4964 | 12.4643
0.209 | 0.21213 |  | 6.5952 | 41.6067 | 8.5373 | 12.5242
0.21 | 0.21317 |  | 6.6277 | 42.0149 | 8.5781 | 12.5841
0.211 | 0.21422 |  | 6.6602 | 42.4253 | 8.619 | 12.644
0.212 | 0.21526 |  | 6.6928 | 42.8378 | 8.6598 | 12.704
0.213 | 0.21631 |  | 6.7253 | 43.2524 | 8.7007 | 12.7639
0.214 | 0.21736 |  | 6.7579 | 43.6692 | 8.7415 | 12.8238
0.215 | 0.21841 |  | 6.7905 | 44.0881 | 8.7824 | 12.8837
0.216 | 0.21946 |  | 6.8231 | 44.5091 | 8.8232 | 12.9437
0.217 | 0.22051 |  | 6.8557 | 44.9323 | 8.8641 | 13.0036
0.218 | 0.22156 |  | 6.8884 | 45.3577 | 8.9049 | 13.0635
0.219 | 0.22261 |  | 6.921 | 45.7852 | 8.9458 | 13.1234
0.22 | 0.22366 |  | 6.9537 | 46.2148 | 8.9866 | 13.1834
0.221 | 0.22471 |  | 6.9864 | 46.6467 | 9.0275 | 13.2433
0.222 | 0.22576 |  | 7.0191 | 47.0806 | 9.0683 | 13.3032
0.223 | 0.22681 |  | 7.0518 | 47.5168 | 9.1092 | 13.3631
0.224 | 0.22786 |  | 7.0845 | 47.9551 | 9.15 | 13.4231
0.225 | 0.22892 |  | 7.1172 | 48.3955 | 9.1909 | 13.483
0.226 | 0.22997 |  | 7.15 | 48.8382 | 9.2317 | 13.5429
0.227 | 0.23102 |  | 7.1828 | 49.283 | 9.2725 | 13.6028
0.228 | 0.23208 |  | 7.2156 | 49.73 | 9.3134 | 13.6628
0.229 | 0.23313 |  | 7.2484 | 50.1791 | 9.3542 | 13.7227
0.23 | 0.23419 |  | 7.2812 | 50.6305 | 9.3951 | 13.7826
0.231 | 0.23525 |  | 7.314 | 51.084 | 9.4359 | 13.8425
0.232 | 0.2363 |  | 7.3469 | 51.5398 | 9.4768 | 13.9025
0.233 | 0.23736 |  | 7.3797 | 51.9977 | 9.5176 | 13.9624
0.234 | 0.23842 |  | 7.4126 | 52.4578 | 9.5585 | 14.0223
0.235 | 0.23948 |  | 7.4455 | 52.9201 | 9.5993 | 14.0822
0.236 | 0.24053 |  | 7.4784 | 53.3847 | 9.6402 | 14.1421
0.237 | 0.24159 |  | 7.5114 | 53.8514 | 9.681 | 14.2021
0.238 | 0.24265 |  | 7.5443 | 54.3203 | 9.7219 | 14.262
0.239 | 0.24371 |  | 7.5773 | 54.7915 | 9.7627 | 14.3219
0.24 | 0.24477 |  | 7.6103 | 55.2649 | 9.8036 | 14.3818
0.241 | 0.24584 |  | 7.6433 | 55.7404 | 9.8444 | 14.4418
0.242 | 0.2469 |  | 7.6763 | 56.2183 | 9.8853 | 14.5017
0.243 | 0.24796 |  | 7.7093 | 56.6983 | 9.9261 | 14.5616
0.244 | 0.24902 |  | 7.7424 | 57.1805 | 9.967 | 14.6215
0.245 | 0.25009 |  | 7.7754 | 57.665 | 10.0078 | 14.6815
0.246 | 0.25115 |  | 7.8085 | 58.1518 | 10.0487 | 14.7414
0.247 | 0.25222 |  | 7.8416 | 58.6407 | 10.0895 | 14.8013
0.248 | 0.25328 |  | 7.8747 | 59.1319 | 10.1304 | 14.8612
0.249 | 0.25435 |  | 7.9079 | 59.6254 | 10.1712 | 14.9212
0.25 | 0.25541 |  | 7.941 | 60.1211 | 10.2121 | 14.9811
0.251 | 0.25648 |  | 7.9742 | 60.6191 | 10.2529 | 15.041
0.252 | 0.25755 |  | 8.0074 | 61.1193 | 10.2938 | 15.1009
0.253 | 0.25862 |  | 8.0406 | 61.6217 | 10.3346 | 15.1609
0.254 | 0.25968 |  | 8.0738 | 62.1265 | 10.3755 | 15.2208
0.255 | 0.26075 |  | 8.1071 | 62.6335 | 10.4163 | 15.2807
0.256 | 0.26182 |  | 8.1403 | 63.1427 | 10.4571 | 15.3406
0.257 | 0.26289 |  | 8.1736 | 63.6543 | 10.498 | 15.4006
0.258 | 0.26396 |  | 8.2069 | 64.1681 | 10.5388 | 15.4605
0.259 | 0.26504 |  | 8.2402 | 64.6842 | 10.5797 | 15.5204
0.26 | 0.26611 |  | 8.2736 | 65.2026 | 10.6205 | 15.5803
0.261 | 0.26718 |  | 8.3069 | 65.7233 | 10.6614 | 15.6403
0.262 | 0.26825 |  | 8.3403 | 66.2462 | 10.7022 | 15.7002
0.263 | 0.26933 |  | 8.3737 | 66.7715 | 10.7431 | 15.7601
0.264 | 0.2704 |  | 8.4071 | 67.299 | 10.7839 | 15.82
0.265 | 0.27148 |  | 8.4405 | 67.8289 | 10.8248 | 15.88
0.266 | 0.27255 |  | 8.474 | 68.3611 | 10.8656 | 15.9399
0.267 | 0.27363 |  | 8.5075 | 68.8955 | 10.9065 | 15.9998
0.268 | 0.27471 |  | 8.5409 | 69.4323 | 10.9473 | 16.0597
0.269 | 0.27579 |  | 8.5744 | 69.9715 | 10.9882 | 16.1197
0.27 | 0.27686 |  | 8.608 | 70.5129 | 11.029 | 16.1796
0.271 | 0.27794 |  | 8.6415 | 71.0566 | 11.0699 | 16.2395
0.272 | 0.27902 |  | 8.6751 | 71.6027 | 11.1107 | 16.2994
0.273 | 0.2801 |  | 8.7087 | 72.1511 | 11.1516 | 16.3593
0.274 | 0.28118 |  | 8.7423 | 72.7019 | 11.1924 | 16.4193
0.275 | 0.28226 |  | 8.7759 | 73.255 | 11.2333 | 16.4792
0.276 | 0.28335 |  | 8.8095 | 73.8105 | 11.2741 | 16.5391
0.277 | 0.28443 |  | 8.8432 | 74.3682 | 11.315 | 16.599
0.278 | 0.28551 |  | 8.8769 | 74.9284 | 11.3558 | 16.659
0.279 | 0.2866 |  | 8.9106 | 75.4909 | 11.3967 | 16.7189
0.28 | 0.28768 |  | 8.9443 | 76.0558 | 11.4375 | 16.7788
0.281 | 0.28877 |  | 8.9781 | 76.623 | 11.4784 | 16.8387
0.282 | 0.28985 |  | 9.0118 | 77.1926 | 11.5192 | 16.8987
0.283 | 0.29094 |  | 9.0456 | 77.7646 | 11.56 | 16.9586
0.284 | 0.29203 |  | 9.0794 | 78.3389 | 11.6009 | 17.0185
0.285 | 0.29312 |  | 9.1133 | 78.9157 | 11.6417 | 17.0784
0.286 | 0.2942 |  | 9.1471 | 79.4948 | 11.6826 | 17.1384
0.287 | 0.29529 |  | 9.181 | 80.0763 | 11.7234 | 17.1983
0.288 | 0.29638 |  | 9.2149 | 80.6602 | 11.7643 | 17.2582
0.289 | 0.29747 |  | 9.2488 | 81.2465 | 11.8051 | 17.3181
0.29 | 0.29857 |  | 9.2827 | 81.8352 | 11.846 | 17.3781
0.291 | 0.29966 |  | 9.3167 | 82.4263 | 11.8868 | 17.438
0.292 | 0.30075 |  | 9.3507 | 83.0199 | 11.9277 | 17.4979
0.293 | 0.30184 |  | 9.3847 | 83.6158 | 11.9685 | 17.5578
0.294 | 0.30294 |  | 9.4187 | 84.2142 | 12.0094 | 17.6178
0.295 | 0.30403 |  | 9.4527 | 84.815 | 12.0502 | 17.6777
0.296 | 0.30513 |  | 9.4868 | 85.4182 | 12.0911 | 17.7376
0.297 | 0.30623 |  | 9.5209 | 86.0238 | 12.1319 | 17.7975
0.298 | 0.30732 |  | 9.555 | 86.6319 | 12.1728 | 17.8575
0.299 | 0.30842 |  | 9.5891 | 87.2425 | 12.2136 | 17.9174
0.3 | 0.30952 |  | 9.6233 | 87.8555 | 12.2545 | 17.9773
0.301 | 0.31062 |  | 9.6574 | 88.4709 | 12.2953 | 18.0372
0.302 | 0.31172 |  | 9.6916 | 89.0888 | 12.3362 | 18.0972
0.303 | 0.31282 |  | 9.7259 | 89.7092 | 12.377 | 18.1571
0.304 | 0.31392 |  | 9.7601 | 90.332 | 12.4179 | 18.217
0.305 | 0.31502 |  | 9.7944 | 90.9573 | 12.4587 | 18.2769
0.306 | 0.31613 |  | 9.8287 | 91.585 | 12.4996 | 18.3369
0.307 | 0.31723 |  | 9.863 | 92.2153 | 12.5404 | 18.3968
0.308 | 0.31833 |  | 9.8973 | 92.848 | 12.5813 | 18.4567
0.309 | 0.31944 |  | 9.9317 | 93.4833 | 12.6221 | 18.5166
0.31 | 0.32055 |  | 9.9661 | 94.121 | 12.663 | 18.5766
0.311 | 0.32165 |  | 10.0005 | 94.7612 | 12.7038 | 18.6365
0.312 | 0.32276 |  | 10.0349 | 95.4039 | 12.7446 | 18.6964
0.313 | 0.32387 |  | 10.0694 | 96.0491 | 12.7855 | 18.7563
0.314 | 0.32498 |  | 10.1039 | 96.6969 | 12.8263 | 18.8162
0.315 | 0.32609 |  | 10.1384 | 97.3472 | 12.8672 | 18.8762
0.316 | 0.3272 |  | 10.1729 | 97.9999 | 12.908 | 18.9361
0.317 | 0.32831 |  | 10.2074 | 98.6553 | 12.9489 | 18.996
0.318 | 0.32942 |  | 10.242 | 99.3131 | 12.9897 | 19.0559
0.319 | 0.33053 |  | 10.2766 | 99.9735 | 13.0306 | 19.1159
0.32 | 0.33165 |  | 10.3112 | 100.6364 | 13.0714 | 19.1758
0.321 | 0.33276 |  | 10.3459 | 101.3019 | 13.1123 | 19.2357
0.322 | 0.33388 |  | 10.3806 | 101.97 | 13.1531 | 19.2956
0.323 | 0.33499 |  | 10.4153 | 102.6406 | 13.194 | 19.3556
0.324 | 0.33611 |  | 10.45 | 103.3137 | 13.2348 | 19.4155
0.325 | 0.33723 |  | 10.4847 | 103.9895 | 13.2757 | 19.4754
0.326 | 0.33835 |  | 10.5195 | 104.6678 | 13.3165 | 19.5353
0.327 | 0.33947 |  | 10.5543 | 105.3487 | 13.3574 | 19.5953
0.328 | 0.34059 |  | 10.5891 | 106.0321 | 13.3982 | 19.6552
0.329 | 0.34171 |  | 10.624 | 106.7182 | 13.4391 | 19.7151
0.33 | 0.34283 |  | 10.6589 | 107.4069 | 13.4799 | 19.775
0.331 | 0.34395 |  | 10.6938 | 108.0981 | 13.5208 | 19.835
0.332 | 0.34507 |  | 10.7287 | 108.792 | 13.5616 | 19.8949
0.333 | 0.3462 |  | 10.7637 | 109.4885 | 13.6025 | 19.9548
0.334 | 0.34732 |  | 10.7986 | 110.1876 | 13.6433 | 20.0147
0.335 | 0.34845 |  | 10.8336 | 110.8893 | 13.6842 | 20.0747
0.336 | 0.34958 |  | 10.8687 | 111.5937 | 13.725 | 20.1346
0.337 | 0.3507 |  | 10.9037 | 112.3007 | 13.7659 | 20.1945
0.338 | 0.35183 |  | 10.9388 | 113.0103 | 13.8067 | 20.2544
0.339 | 0.35296 |  | 10.9739 | 113.7226 | 13.8476 | 20.3144
0.34 | 0.35409 |  | 11.0091 | 114.4375 | 13.8884 | 20.3743
0.341 | 0.35522 |  | 11.0443 | 115.1551 | 13.9292 | 20.4342
0.342 | 0.35636 |  | 11.0795 | 115.8753 | 13.9701 | 20.4941
0.343 | 0.35749 |  | 11.1147 | 116.5982 | 14.0109 | 20.5541
0.344 | 0.35862 |  | 11.1499 | 117.3238 | 14.0518 | 20.614
0.345 | 0.35976 |  | 11.1852 | 118.0521 | 14.0926 | 20.6739
0.346 | 0.36089 |  | 11.2205 | 118.7831 | 14.1335 | 20.7338
0.347 | 0.36203 |  | 11.2558 | 119.5167 | 14.1743 | 20.7938
0.348 | 0.36317 |  | 11.2912 | 120.2531 | 14.2152 | 20.8537
0.349 | 0.3643 |  | 11.3266 | 120.9921 | 14.256 | 20.9136
0.35 | 0.36544 |  | 11.362 | 121.7339 | 14.2969 | 20.9735
0.351 | 0.36658 |  | 11.3975 | 122.4784 | 14.3377 | 21.0334
0.352 | 0.36772 |  | 11.4329 | 123.2256 | 14.3786 | 21.0934
0.353 | 0.36887 |  | 11.4684 | 123.9755 | 14.4194 | 21.1533
0.354 | 0.37001 |  | 11.504 | 124.7282 | 14.4603 | 21.2132
0.355 | 0.37115 |  | 11.5395 | 125.4836 | 14.5011 | 21.2731
0.356 | 0.3723 |  | 11.5751 | 126.2417 | 14.542 | 21.3331
0.357 | 0.37344 |  | 11.6107 | 127.0026 | 14.5828 | 21.393
0.358 | 0.37459 |  | 11.6464 | 127.7663 | 14.6237 | 21.4529
0.359 | 0.37574 |  | 11.6821 | 128.5327 | 14.6645 | 21.5128
0.36 | 0.37689 |  | 11.7178 | 129.3019 | 14.7054 | 21.5728
0.361 | 0.37804 |  | 11.7535 | 130.0739 | 14.7462 | 21.6327
0.362 | 0.37919 |  | 11.7893 | 130.8486 | 14.7871 | 21.6926
0.363 | 0.38034 |  | 11.8251 | 131.6262 | 14.8279 | 21.7525
0.364 | 0.38149 |  | 11.8609 | 132.4065 | 14.8688 | 21.8125
0.365 | 0.38264 |  | 11.8967 | 133.1897 | 14.9096 | 21.8724
0.366 | 0.3838 |  | 11.9326 | 133.9757 | 14.9505 | 21.9323
0.367 | 0.38495 |  | 11.9685 | 134.7644 | 14.9913 | 21.9922
0.368 | 0.38611 |  | 12.0045 | 135.556 | 15.0321 | 22.0522
0.369 | 0.38726 |  | 12.0405 | 136.3505 | 15.073 | 22.1121
0.37 | 0.38842 |  | 12.0765 | 137.1477 | 15.1138 | 22.172
0.371 | 0.38958 |  | 12.1125 | 137.9478 | 15.1547 | 22.2319
0.372 | 0.39074 |  | 12.1486 | 138.7508 | 15.1955 | 22.2919
0.373 | 0.3919 |  | 12.1847 | 139.5566 | 15.2364 | 22.3518
0.374 | 0.39307 |  | 12.2208 | 140.3653 | 15.2772 | 22.4117
0.375 | 0.39423 |  | 12.257 | 141.1769 | 15.3181 | 22.4716
0.376 | 0.39539 |  | 12.2932 | 141.9913 | 15.3589 | 22.5316
0.377 | 0.39656 |  | 12.3294 | 142.8086 | 15.3998 | 22.5915
0.378 | 0.39772 |  | 12.3656 | 143.6288 | 15.4406 | 22.6514
0.379 | 0.39889 |  | 12.4019 | 144.4519 | 15.4815 | 22.7113
0.38 | 0.40006 |  | 12.4383 | 145.2779 | 15.5223 | 22.7713
0.381 | 0.40123 |  | 12.4746 | 146.1069 | 15.5632 | 22.8312
0.382 | 0.4024 |  | 12.511 | 146.9387 | 15.604 | 22.8911
0.383 | 0.40357 |  | 12.5474 | 147.7735 | 15.6449 | 22.951
0.384 | 0.40474 |  | 12.5839 | 148.6112 | 15.6857 | 23.011
0.385 | 0.40592 |  | 12.6203 | 149.4518 | 15.7266 | 23.0709
0.386 | 0.40709 |  | 12.6569 | 150.2954 | 15.7674 | 23.1308
0.387 | 0.40827 |  | 12.6934 | 151.142 | 15.8083 | 23.1907
0.388 | 0.40944 |  | 12.73 | 151.9915 | 15.8491 | 23.2507
0.389 | 0.41062 |  | 12.7666 | 152.844 | 15.89 | 23.3106
0.39 | 0.4118 |  | 12.8033 | 153.6994 | 15.9308 | 23.3705
0.391 | 0.41298 |  | 12.84 | 154.5579 | 15.9717 | 23.4304
0.392 | 0.41416 |  | 12.8767 | 155.4193 | 16.0125 | 23.4903
0.393 | 0.41534 |  | 12.9134 | 156.2838 | 16.0534 | 23.5503
0.394 | 0.41653 |  | 12.9502 | 157.1512 | 16.0942 | 23.6102
0.395 | 0.41771 |  | 12.987 | 158.0217 | 16.1351 | 23.6701
0.396 | 0.4189 |  | 13.0239 | 158.8952 | 16.1759 | 23.73
0.397 | 0.42008 |  | 13.0608 | 159.7717 | 16.2167 | 23.79
0.398 | 0.42127 |  | 13.0977 | 160.6513 | 16.2576 | 23.8499
0.399 | 0.42246 |  | 13.1347 | 161.5339 | 16.2984 | 23.9098
0.4 | 0.42365 |  | 13.1717 | 162.4195 | 16.3393 | 23.9697
0.401 | 0.42484 |  | 13.2087 | 163.3083 | 16.3801 | 24.0297
0.402 | 0.42603 |  | 13.2458 | 164.2001 | 16.421 | 24.0896
0.403 | 0.42723 |  | 13.2829 | 165.0949 | 16.4618 | 24.1495
0.404 | 0.42842 |  | 13.32 | 165.9929 | 16.5027 | 24.2094
0.405 | 0.42962 |  | 13.3572 | 166.894 | 16.5435 | 24.2694
0.406 | 0.43081 |  | 13.3944 | 167.7981 | 16.5844 | 24.3293
0.407 | 0.43201 |  | 13.4316 | 168.7054 | 16.6252 | 24.3892
0.408 | 0.43321 |  | 13.4689 | 169.6158 | 16.6661 | 24.4491
0.409 | 0.43441 |  | 13.5062 | 170.5293 | 16.7069 | 24.5091
0.41 | 0.43561 |  | 13.5436 | 171.446 | 16.7478 | 24.569
0.411 | 0.43681 |  | 13.581 | 172.3658 | 16.7886 | 24.6289
0.412 | 0.43802 |  | 13.6184 | 173.2887 | 16.8295 | 24.6888
0.413 | 0.43922 |  | 13.6559 | 174.2149 | 16.8703 | 24.7488
0.414 | 0.44043 |  | 13.6934 | 175.1441 | 16.9112 | 24.8087
0.415 | 0.44164 |  | 13.7309 | 176.0766 | 16.952 | 24.8686
0.416 | 0.44285 |  | 13.7685 | 177.0123 | 16.9929 | 24.9285
0.417 | 0.44406 |  | 13.8061 | 177.9511 | 17.0337 | 24.9885
0.418 | 0.44527 |  | 13.8438 | 178.8932 | 17.0746 | 25.0484
0.419 | 0.44648 |  | 13.8815 | 179.8384 | 17.1154 | 25.1083
0.42 | 0.44769 |  | 13.9192 | 180.7869 | 17.1563 | 25.1682
0.421 | 0.44891 |  | 13.957 | 181.7386 | 17.1971 | 25.2282
0.422 | 0.45012 |  | 13.9948 | 182.6936 | 17.238 | 25.2881
0.423 | 0.45134 |  | 14.0326 | 183.6518 | 17.2788 | 25.348
0.424 | 0.45256 |  | 14.0705 | 184.6133 | 17.3197 | 25.4079
0.425 | 0.45378 |  | 14.1084 | 185.578 | 17.3605 | 25.4679
0.426 | 0.455 |  | 14.1464 | 186.546 | 17.4013 | 25.5278
0.427 | 0.45622 |  | 14.1844 | 187.5173 | 17.4422 | 25.5877
0.428 | 0.45745 |  | 14.2224 | 188.4919 | 17.483 | 25.6476
0.429 | 0.45867 |  | 14.2605 | 189.4698 | 17.5239 | 25.7075
0.43 | 0.4599 |  | 14.2986 | 190.451 | 17.5647 | 25.7675
0.431 | 0.46112 |  | 14.3368 | 191.4355 | 17.6056 | 25.8274
0.432 | 0.46235 |  | 14.375 | 192.4234 | 17.6464 | 25.8873
0.433 | 0.46358 |  | 14.4133 | 193.4146 | 17.6873 | 25.9472
0.434 | 0.46481 |  | 14.4515 | 194.4092 | 17.7281 | 26.0072
0.435 | 0.46605 |  | 14.4899 | 195.4071 | 17.769 | 26.0671
0.436 | 0.46728 |  | 14.5282 | 196.4084 | 17.8098 | 26.127
0.437 | 0.46852 |  | 14.5666 | 197.413 | 17.8507 | 26.1869
0.438 | 0.46975 |  | 14.6051 | 198.4211 | 17.8915 | 26.2469
0.439 | 0.47099 |  | 14.6436 | 199.4326 | 17.9324 | 26.3068
0.44 | 0.47223 |  | 14.6821 | 200.4474 | 17.9732 | 26.3667
0.441 | 0.47347 |  | 14.7207 | 201.4657 | 18.0141 | 26.4266
0.442 | 0.47471 |  | 14.7593 | 202.4874 | 18.0549 | 26.4866
0.443 | 0.47596 |  | 14.798 | 203.5126 | 18.0958 | 26.5465
0.444 | 0.4772 |  | 14.8367 | 204.5412 | 18.1366 | 26.6064
0.445 | 0.47845 |  | 14.8754 | 205.5733 | 18.1775 | 26.6663
0.446 | 0.4797 |  | 14.9142 | 206.6088 | 18.2183 | 26.7263
0.447 | 0.48094 |  | 14.9531 | 207.6478 | 18.2592 | 26.7862
0.448 | 0.4822 |  | 14.9919 | 208.6903 | 18.3 | 26.8461
0.449 | 0.48345 |  | 15.0308 | 209.7363 | 18.3409 | 26.906
0.45 | 0.4847 |  | 15.0698 | 210.7859 | 18.3817 | 26.966
0.451 | 0.48595 |  | 15.1088 | 211.8389 | 18.4226 | 27.0259
0.452 | 0.48721 |  | 15.1479 | 212.8955 | 18.4634 | 27.0858
0.453 | 0.48847 |  | 15.187 | 213.9556 | 18.5042 | 27.1457
0.454 | 0.48973 |  | 15.2261 | 215.0193 | 18.5451 | 27.2057
0.455 | 0.49099 |  | 15.2653 | 216.0865 | 18.5859 | 27.2656
0.456 | 0.49225 |  | 15.3045 | 217.1574 | 18.6268 | 27.3255
0.457 | 0.49351 |  | 15.3438 | 218.2318 | 18.6676 | 27.3854
0.458 | 0.49478 |  | 15.3831 | 219.3098 | 18.7085 | 27.4454
0.459 | 0.49604 |  | 15.4225 | 220.3914 | 18.7493 | 27.5053
0.46 | 0.49731 |  | 15.4619 | 221.4766 | 18.7902 | 27.5652
0.461 | 0.49858 |  | 15.5014 | 222.5655 | 18.831 | 27.6251
0.462 | 0.49985 |  | 15.5409 | 223.658 | 18.8719 | 27.6851
0.463 | 0.50112 |  | 15.5804 | 224.7542 | 18.9127 | 27.745
0.464 | 0.5024 |  | 15.62 | 225.854 | 18.9536 | 27.8049
0.465 | 0.50367 |  | 15.6597 | 226.9575 | 18.9944 | 27.8648
0.466 | 0.50495 |  | 15.6994 | 228.0647 | 19.0353 | 27.9248
0.467 | 0.50623 |  | 15.7391 | 229.1756 | 19.0761 | 27.9847
0.468 | 0.50751 |  | 15.7789 | 230.2902 | 19.117 | 28.0446
0.469 | 0.50879 |  | 15.8187 | 231.4085 | 19.1578 | 28.1045
0.47 | 0.51007 |  | 15.8586 | 232.5306 | 19.1987 | 28.1644
0.471 | 0.51135 |  | 15.8985 | 233.6564 | 19.2395 | 28.2244
0.472 | 0.51264 |  | 15.9385 | 234.786 | 19.2804 | 28.2843
0.473 | 0.51393 |  | 15.9785 | 235.9193 | 19.3212 | 28.3442
0.474 | 0.51522 |  | 16.0186 | 237.0565 | 19.3621 | 28.4041
0.475 | 0.51651 |  | 16.0587 | 238.1974 | 19.4029 | 28.4641
0.476 | 0.5178 |  | 16.0989 | 239.3421 | 19.4438 | 28.524
0.477 | 0.51909 |  | 16.1391 | 240.4907 | 19.4846 | 28.5839
0.478 | 0.52039 |  | 16.1794 | 241.643 | 19.5255 | 28.6438
0.479 | 0.52169 |  | 16.2197 | 242.7993 | 19.5663 | 28.7038
0.48 | 0.52298 |  | 16.2601 | 243.9594 | 19.6072 | 28.7637
0.481 | 0.52428 |  | 16.3005 | 245.1233 | 19.648 | 28.8236
0.482 | 0.52559 |  | 16.341 | 246.2912 | 19.6888 | 28.8835
0.483 | 0.52689 |  | 16.3815 | 247.4629 | 19.7297 | 28.9435
0.484 | 0.52819 |  | 16.4221 | 248.6386 | 19.7705 | 29.0034
0.485 | 0.5295 |  | 16.4627 | 249.8181 | 19.8114 | 29.0633
0.486 | 0.53081 |  | 16.5034 | 251.0016 | 19.8522 | 29.1232
0.487 | 0.53212 |  | 16.5441 | 252.1891 | 19.8931 | 29.1832
0.488 | 0.53343 |  | 16.5849 | 253.3805 | 19.9339 | 29.2431
0.489 | 0.53475 |  | 16.6258 | 254.5759 | 19.9748 | 29.303
0.49 | 0.53606 |  | 16.6666 | 255.7752 | 20.0156 | 29.3629
0.491 | 0.53738 |  | 16.7076 | 256.9786 | 20.0565 | 29.4229
0.492 | 0.5387 |  | 16.7486 | 258.186 | 20.0973 | 29.4828
0.493 | 0.54002 |  | 16.7896 | 259.3974 | 20.1382 | 29.5427
0.494 | 0.54134 |  | 16.8307 | 260.6129 | 20.179 | 29.6026
0.495 | 0.54266 |  | 16.8719 | 261.8324 | 20.2199 | 29.6626
0.496 | 0.54399 |  | 16.9131 | 263.056 | 20.2607 | 29.7225
0.497 | 0.54531 |  | 16.9544 | 264.2837 | 20.3016 | 29.7824
0.498 | 0.54664 |  | 16.9957 | 265.5154 | 20.3424 | 29.8423
0.499 | 0.54797 |  | 17.037 | 266.7513 | 20.3833 | 29.9023
0.5 | 0.54931 |  | 17.0785 | 267.9913 | 20.4241 | 29.9622
0.501 | 0.55064 |  | 17.12 | 269.2354 | 20.465 | 30.0221
0.502 | 0.55198 |  | 17.1615 | 270.4837 | 20.5058 | 30.082
0.503 | 0.55331 |  | 17.2031 | 271.7362 | 20.5467 | 30.142
0.504 | 0.55465 |  | 17.2447 | 272.9929 | 20.5875 | 30.2019
0.505 | 0.556 |  | 17.2864 | 274.2537 | 20.6284 | 30.2618
0.506 | 0.55734 |  | 17.3282 | 275.5188 | 20.6692 | 30.3217
0.507 | 0.55868 |  | 17.37 | 276.7881 | 20.7101 | 30.3816
0.508 | 0.56003 |  | 17.4119 | 278.0616 | 20.7509 | 30.4416
0.509 | 0.56138 |  | 17.4538 | 279.3394 | 20.7918 | 30.5015
0.51 | 0.56273 |  | 17.4958 | 280.6215 | 20.8326 | 30.5614
0.511 | 0.56408 |  | 17.5379 | 281.9078 | 20.8734 | 30.6213
0.512 | 0.56544 |  | 17.58 | 283.1985 | 20.9143 | 30.6813
0.513 | 0.56679 |  | 17.6222 | 284.4934 | 20.9551 | 30.7412
0.514 | 0.56815 |  | 17.6644 | 285.7928 | 20.996 | 30.8011
0.515 | 0.56951 |  | 17.7067 | 287.0964 | 21.0368 | 30.861
0.516 | 0.57087 |  | 17.749 | 288.4045 | 21.0777 | 30.921
0.517 | 0.57224 |  | 17.7914 | 289.7169 | 21.1185 | 30.9809
0.518 | 0.5736 |  | 17.8339 | 291.0337 | 21.1594 | 31.0408
0.519 | 0.57497 |  | 17.8764 | 292.3549 | 21.2002 | 31.1007
0.52 | 0.57634 |  | 17.919 | 293.6805 | 21.2411 | 31.1607
0.521 | 0.57771 |  | 17.9616 | 295.0106 | 21.2819 | 31.2206
0.522 | 0.57908 |  | 18.0043 | 296.3452 | 21.3228 | 31.2805
0.523 | 0.58046 |  | 18.0471 | 297.6842 | 21.3636 | 31.3404
0.524 | 0.58184 |  | 18.0899 | 299.0278 | 21.4045 | 31.4004
0.525 | 0.58322 |  | 18.1328 | 300.3758 | 21.4453 | 31.4603
0.526 | 0.5846 |  | 18.1758 | 301.7284 | 21.4862 | 31.5202
0.527 | 0.58598 |  | 18.2188 | 303.0855 | 21.527 | 31.5801
0.528 | 0.58737 |  | 18.2619 | 304.4472 | 21.5679 | 31.6401
0.529 | 0.58876 |  | 18.305 | 305.8135 | 21.6087 | 31.7
0.53 | 0.59015 |  | 18.3482 | 307.1844 | 21.6496 | 31.7599
0.531 | 0.59154 |  | 18.3915 | 308.5598 | 21.6904 | 31.8198
0.532 | 0.59293 |  | 18.4348 | 309.9399 | 21.7313 | 31.8798
0.533 | 0.59433 |  | 18.4782 | 311.3247 | 21.7721 | 31.9397
0.534 | 0.59572 |  | 18.5217 | 312.7141 | 21.813 | 31.9996
0.535 | 0.59712 |  | 18.5652 | 314.1083 | 21.8538 | 32.0595
0.536 | 0.59853 |  | 18.6088 | 315.5071 | 21.8947 | 32.1195
0.537 | 0.59993 |  | 18.6524 | 316.9106 | 21.9355 | 32.1794
0.538 | 0.60134 |  | 18.6962 | 318.3189 | 21.9763 | 32.2393
0.539 | 0.60275 |  | 18.7399 | 319.7319 | 22.0172 | 32.2992
0.54 | 0.60416 |  | 18.7838 | 321.1498 | 22.058 | 32.3592
0.541 | 0.60557 |  | 18.8277 | 322.5724 | 22.0989 | 32.4191
0.542 | 0.60698 |  | 18.8717 | 323.9998 | 22.1397 | 32.479
0.543 | 0.6084 |  | 18.9158 | 325.4321 | 22.1806 | 32.5389
0.544 | 0.60982 |  | 18.9599 | 326.8692 | 22.2214 | 32.5989
0.545 | 0.61124 |  | 19.0041 | 328.3112 | 22.2623 | 32.6588
0.546 | 0.61266 |  | 19.0483 | 329.758 | 22.3031 | 32.7187
0.547 | 0.61409 |  | 19.0927 | 331.2098 | 22.344 | 32.7786
0.548 | 0.61552 |  | 19.1371 | 332.6665 | 22.3848 | 32.8385
0.549 | 0.61695 |  | 19.1815 | 334.1282 | 22.4257 | 32.8985
0.55 | 0.61838 |  | 19.2261 | 335.5948 | 22.4665 | 32.9584
0.551 | 0.61982 |  | 19.2707 | 337.0664 | 22.5074 | 33.0183
0.552 | 0.62125 |  | 19.3154 | 338.543 | 22.5482 | 33.0782
0.553 | 0.62269 |  | 19.3601 | 340.0247 | 22.5891 | 33.1382
0.554 | 0.62413 |  | 19.405 | 341.5114 | 22.6299 | 33.1981
0.555 | 0.62558 |  | 19.4498 | 343.0032 | 22.6708 | 33.258
0.556 | 0.62702 |  | 19.4948 | 344.5 | 22.7116 | 33.3179
0.557 | 0.62847 |  | 19.5399 | 346.002 | 22.7525 | 33.3779
0.558 | 0.62992 |  | 19.585 | 347.5091 | 22.7933 | 33.4378
0.559 | 0.63138 |  | 19.6302 | 349.0213 | 22.8342 | 33.4977
0.56 | 0.63283 |  | 19.6754 | 350.5388 | 22.875 | 33.5576
0.561 | 0.63429 |  | 19.7207 | 352.0614 | 22.9159 | 33.6176
0.562 | 0.63575 |  | 19.7662 | 353.5892 | 22.9567 | 33.6775
0.563 | 0.63721 |  | 19.8116 | 355.1223 | 22.9976 | 33.7374
0.564 | 0.63868 |  | 19.8572 | 356.6606 | 23.0384 | 33.7973
0.565 | 0.64015 |  | 19.9028 | 358.2042 | 23.0793 | 33.8573
0.566 | 0.64162 |  | 19.9485 | 359.7531 | 23.1201 | 33.9172
0.567 | 0.64309 |  | 19.9943 | 361.3074 | 23.1609 | 33.9771
0.568 | 0.64457 |  | 20.0402 | 362.867 | 23.2018 | 34.037
0.569 | 0.64604 |  | 20.0861 | 364.4319 | 23.2426 | 34.097
0.57 | 0.64752 |  | 20.1321 | 366.0023 | 23.2835 | 34.1569
0.571 | 0.64901 |  | 20.1782 | 367.5781 | 23.3243 | 34.2168
0.572 | 0.65049 |  | 20.2244 | 369.1593 | 23.3652 | 34.2767
0.573 | 0.65198 |  | 20.2706 | 370.7459 | 23.406 | 34.3367
0.574 | 0.65347 |  | 20.317 | 372.3381 | 23.4469 | 34.3966
0.575 | 0.65496 |  | 20.3634 | 373.9358 | 23.4877 | 34.4565
0.576 | 0.65646 |  | 20.4099 | 375.539 | 23.5286 | 34.5164
0.577 | 0.65795 |  | 20.4564 | 377.1477 | 23.5694 | 34.5764
0.578 | 0.65945 |  | 20.5031 | 378.762 | 23.6103 | 34.6363
0.579 | 0.66096 |  | 20.5498 | 380.382 | 23.6511 | 34.6962
0.58 | 0.66246 |  | 20.5966 | 382.0076 | 23.692 | 34.7561
0.581 | 0.66397 |  | 20.6435 | 383.6388 | 23.7328 | 34.8161
0.582 | 0.66548 |  | 20.6905 | 385.2757 | 23.7737 | 34.876
0.583 | 0.667 |  | 20.7376 | 386.9183 | 23.8145 | 34.9359
0.584 | 0.66851 |  | 20.7847 | 388.5666 | 23.8554 | 34.9958
0.585 | 0.67003 |  | 20.8319 | 390.2207 | 23.8962 | 35.0557
0.586 | 0.67155 |  | 20.8792 | 391.8806 | 23.9371 | 35.1157
0.587 | 0.67308 |  | 20.9266 | 393.5463 | 23.9779 | 35.1756
0.588 | 0.6746 |  | 20.9741 | 395.2178 | 24.0188 | 35.2355
0.589 | 0.67613 |  | 21.0217 | 396.8951 | 24.0596 | 35.2954
0.59 | 0.67767 |  | 21.0693 | 398.5784 | 24.1005 | 35.3554
0.591 | 0.6792 |  | 21.117 | 400.2675 | 24.1413 | 35.4153
0.592 | 0.68074 |  | 21.1649 | 401.9626 | 24.1822 | 35.4752
0.593 | 0.68228 |  | 21.2128 | 403.6637 | 24.223 | 35.5351
0.594 | 0.68382 |  | 21.2608 | 405.3708 | 24.2639 | 35.5951
0.595 | 0.68537 |  | 21.3089 | 407.0838 | 24.3047 | 35.655
0.596 | 0.68692 |  | 21.357 | 408.8029 | 24.3455 | 35.7149
0.597 | 0.68847 |  | 21.4053 | 410.5281 | 24.3864 | 35.7748
0.598 | 0.69003 |  | 21.4537 | 412.2594 | 24.4272 | 35.8348
0.599 | 0.69159 |  | 21.5021 | 413.9968 | 24.4681 | 35.8947
0.6 | 0.69315 |  | 21.5506 | 415.7404 | 24.5089 | 35.9546
0.601 | 0.69471 |  | 21.5993 | 417.4902 | 24.5498 | 36.0145
0.602 | 0.69628 |  | 21.648 | 419.2461 | 24.5906 | 36.0745
0.603 | 0.69785 |  | 21.6968 | 421.0084 | 24.6315 | 36.1344
0.604 | 0.69942 |  | 21.7457 | 422.7769 | 24.6723 | 36.1943
0.605 | 0.701 |  | 21.7947 | 424.5516 | 24.7132 | 36.2542
0.606 | 0.70258 |  | 21.8438 | 426.3328 | 24.754 | 36.3142
0.607 | 0.70416 |  | 21.893 | 428.1203 | 24.7949 | 36.3741
0.608 | 0.70574 |  | 21.9422 | 429.9141 | 24.8357 | 36.434
0.609 | 0.70733 |  | 21.9916 | 431.7144 | 24.8766 | 36.4939
0.61 | 0.70892 |  | 22.0411 | 433.5212 | 24.9174 | 36.5539
0.611 | 0.71052 |  | 22.0906 | 435.3344 | 24.9583 | 36.6138
0.612 | 0.71211 |  | 22.1403 | 437.1542 | 24.9991 | 36.6737
0.613 | 0.71371 |  | 22.1901 | 438.9805 | 25.04 | 36.7336
0.614 | 0.71532 |  | 22.2399 | 440.8134 | 25.0808 | 36.7936
0.615 | 0.71692 |  | 22.2899 | 442.6529 | 25.1217 | 36.8535
0.616 | 0.71853 |  | 22.3399 | 444.499 | 25.1625 | 36.9134
0.617 | 0.72015 |  | 22.3901 | 446.3518 | 25.2034 | 36.9733
0.618 | 0.72176 |  | 22.4403 | 448.2113 | 25.2442 | 37.0333
0.619 | 0.72338 |  | 22.4907 | 450.0776 | 25.2851 | 37.0932
0.62 | 0.72501 |  | 22.5411 | 451.9506 | 25.3259 | 37.1531
0.621 | 0.72663 |  | 22.5917 | 453.8304 | 25.3668 | 37.213
0.622 | 0.72826 |  | 22.6423 | 455.7171 | 25.4076 | 37.273
0.623 | 0.72989 |  | 22.6931 | 457.6107 | 25.4484 | 37.3329
0.624 | 0.73153 |  | 22.744 | 459.5111 | 25.4893 | 37.3928
0.625 | 0.73317 |  | 22.7949 | 461.4185 | 25.5301 | 37.4527
0.626 | 0.73481 |  | 22.846 | 463.3329 | 25.571 | 37.5126
0.627 | 0.73646 |  | 22.8972 | 465.2543 | 25.6118 | 37.5726
0.628 | 0.73811 |  | 22.9485 | 467.1827 | 25.6527 | 37.6325
0.629 | 0.73976 |  | 22.9999 | 469.1182 | 25.6935 | 37.6924
0.63 | 0.74142 |  | 23.0514 | 471.0609 | 25.7344 | 37.7523
0.631 | 0.74308 |  | 23.103 | 473.0107 | 25.7752 | 37.8123
0.632 | 0.74474 |  | 23.1547 | 474.9676 | 25.8161 | 37.8722
0.633 | 0.74641 |  | 23.2065 | 476.9318 | 25.8569 | 37.9321
0.634 | 0.74808 |  | 23.2584 | 478.9033 | 25.8978 | 37.992
0.635 | 0.74975 |  | 23.3105 | 480.8821 | 25.9386 | 38.052
0.636 | 0.75143 |  | 23.3626 | 482.8682 | 25.9795 | 38.1119
0.637 | 0.75311 |  | 23.4149 | 484.8617 | 26.0203 | 38.1718
0.638 | 0.75479 |  | 23.4673 | 486.8626 | 26.0612 | 38.2317
0.639 | 0.75648 |  | 23.5198 | 488.871 | 26.102 | 38.2917
0.64 | 0.75817 |  | 23.5724 | 490.8869 | 26.1429 | 38.3516
0.641 | 0.75987 |  | 23.6251 | 492.9103 | 26.1837 | 38.4115
0.642 | 0.76157 |  | 23.6779 | 494.9413 | 26.2246 | 38.4714
0.643 | 0.76327 |  | 23.7309 | 496.9798 | 26.2654 | 38.5314
0.644 | 0.76498 |  | 23.7839 | 499.0261 | 26.3063 | 38.5913
0.645 | 0.76669 |  | 23.8371 | 501.08 | 26.3471 | 38.6512
0.646 | 0.7684 |  | 23.8904 | 503.1417 | 26.388 | 38.7111
0.647 | 0.77012 |  | 23.9438 | 505.2112 | 26.4288 | 38.7711
0.648 | 0.77184 |  | 23.9974 | 507.2884 | 26.4697 | 38.831
0.649 | 0.77357 |  | 24.051 | 509.3736 | 26.5105 | 38.8909
0.65 | 0.7753 |  | 24.1048 | 511.4666 | 26.5514 | 38.9508
0.651 | 0.77703 |  | 24.1587 | 513.5676 | 26.5922 | 39.0108
0.652 | 0.77877 |  | 24.2127 | 515.6766 | 26.633 | 39.0707
0.653 | 0.78051 |  | 24.2669 | 517.7936 | 26.6739 | 39.1306
0.654 | 0.78226 |  | 24.3211 | 519.9187 | 26.7147 | 39.1905
0.655 | 0.78401 |  | 24.3755 | 522.0519 | 26.7556 | 39.2505
0.656 | 0.78576 |  | 24.43 | 524.1932 | 26.7964 | 39.3104
0.657 | 0.78752 |  | 24.4847 | 526.3428 | 26.8373 | 39.3703
0.658 | 0.78928 |  | 24.5394 | 528.5007 | 26.8781 | 39.4302
0.659 | 0.79104 |  | 24.5943 | 530.6668 | 26.919 | 39.4902
0.66 | 0.79281 |  | 24.6494 | 532.8413 | 26.9598 | 39.5501
0.661 | 0.79459 |  | 24.7045 | 535.0242 | 27.0007 | 39.61
0.662 | 0.79637 |  | 24.7598 | 537.2155 | 27.0415 | 39.6699
0.663 | 0.79815 |  | 24.8152 | 539.4154 | 27.0824 | 39.7298
0.664 | 0.79993 |  | 24.8707 | 541.6237 | 27.1232 | 39.7898
0.665 | 0.80172 |  | 24.9264 | 543.8407 | 27.1641 | 39.8497
0.666 | 0.80352 |  | 24.9822 | 546.0663 | 27.2049 | 39.9096
0.667 | 0.80532 |  | 25.0382 | 548.3006 | 27.2458 | 39.9695
0.668 | 0.80712 |  | 25.0942 | 550.5436 | 27.2866 | 40.0295
0.669 | 0.80893 |  | 25.1505 | 552.7954 | 27.3275 | 40.0894
0.67 | 0.81074 |  | 25.2068 | 555.056 | 27.3683 | 40.1493
0.671 | 0.81256 |  | 25.2633 | 557.3255 | 27.4092 | 40.2092
0.672 | 0.81438 |  | 25.3199 | 559.604 | 27.45 | 40.2692
0.673 | 0.81621 |  | 25.3767 | 561.8915 | 27.4909 | 40.3291
0.674 | 0.81804 |  | 25.4336 | 564.188 | 27.5317 | 40.389
0.675 | 0.81987 |  | 25.4906 | 566.4936 | 27.5726 | 40.4489
0.676 | 0.82171 |  | 25.5478 | 568.8083 | 27.6134 | 40.5089
0.677 | 0.82355 |  | 25.6051 | 571.1323 | 27.6543 | 40.5688
0.678 | 0.8254 |  | 25.6626 | 573.4655 | 27.6951 | 40.6287
0.679 | 0.82726 |  | 25.7202 | 575.808 | 27.7359 | 40.6886
0.68 | 0.82911 |  | 25.778 | 578.1599 | 27.7768 | 40.7486
0.681 | 0.83098 |  | 25.8359 | 580.5213 | 27.8176 | 40.8085
0.682 | 0.83284 |  | 25.8939 | 582.8921 | 27.8585 | 40.8684
0.683 | 0.83472 |  | 25.9521 | 585.2724 | 27.8993 | 40.9283
0.684 | 0.83659 |  | 26.0105 | 587.6624 | 27.9402 | 40.9883
0.685 | 0.83847 |  | 26.069 | 590.062 | 27.981 | 41.0482
0.686 | 0.84036 |  | 26.1276 | 592.4713 | 28.0219 | 41.1081
0.687 | 0.84225 |  | 26.1864 | 594.8904 | 28.0627 | 41.168
0.688 | 0.84415 |  | 26.2454 | 597.3194 | 28.1036 | 41.228
0.689 | 0.84605 |  | 26.3045 | 599.7582 | 28.1444 | 41.2879
0.69 | 0.84796 |  | 26.3638 | 602.207 | 28.1853 | 41.3478
0.691 | 0.84987 |  | 26.4232 | 604.6658 | 28.2261 | 41.4077
0.692 | 0.85178 |  | 26.4828 | 607.1347 | 28.267 | 41.4677
0.693 | 0.8537 |  | 26.5425 | 609.6138 | 28.3078 | 41.5276
0.694 | 0.85563 |  | 26.6024 | 612.103 | 28.3487 | 41.5875
0.695 | 0.85756 |  | 26.6625 | 614.6026 | 28.3895 | 41.6474
0.696 | 0.8595 |  | 26.7227 | 617.1124 | 28.4304 | 41.7074
0.697 | 0.86144 |  | 26.7831 | 619.6327 | 28.4712 | 41.7673
0.698 | 0.86339 |  | 26.8436 | 622.1634 | 28.5121 | 41.8272
0.699 | 0.86534 |  | 26.9044 | 624.7047 | 28.5529 | 41.8871
0.7 | 0.8673 |  | 26.9652 | 627.2566 | 28.5938 | 41.9471
0.701 | 0.86926 |  | 27.0263 | 629.8191 | 28.6346 | 42.007
0.702 | 0.87123 |  | 27.0875 | 632.3924 | 28.6755 | 42.0669
0.703 | 0.87321 |  | 27.1489 | 634.9765 | 28.7163 | 42.1268
0.704 | 0.87519 |  | 27.2104 | 637.5715 | 28.7572 | 42.1867
0.705 | 0.87717 |  | 27.2722 | 640.1775 | 28.798 | 42.2467
0.706 | 0.87916 |  | 27.3341 | 642.7944 | 28.8389 | 42.3066
0.707 | 0.88116 |  | 27.3961 | 645.4225 | 28.8797 | 42.3665
0.708 | 0.88316 |  | 27.4584 | 648.0618 | 28.9205 | 42.4264
0.709 | 0.88517 |  | 27.5208 | 650.7122 | 28.9614 | 42.4864
0.71 | 0.88718 |  | 27.5834 | 653.374 | 29.0022 | 42.5463
0.711 | 0.8892 |  | 27.6462 | 656.0472 | 29.0431 | 42.6062
0.712 | 0.89123 |  | 27.7092 | 658.7319 | 29.0839 | 42.6661
0.713 | 0.89326 |  | 27.7723 | 661.4281 | 29.1248 | 42.7261
0.714 | 0.8953 |  | 27.8357 | 664.136 | 29.1656 | 42.786
0.715 | 0.89734 |  | 27.8992 | 666.8555 | 29.2065 | 42.8459
0.716 | 0.89939 |  | 27.9629 | 669.5868 | 29.2473 | 42.9058
0.717 | 0.90144 |  | 28.0268 | 672.33 | 29.2882 | 42.9658
0.718 | 0.9035 |  | 28.0909 | 675.0852 | 29.329 | 43.0257
0.719 | 0.90557 |  | 28.1551 | 677.8524 | 29.3699 | 43.0856
0.72 | 0.90764 |  | 28.2196 | 680.6317 | 29.4107 | 43.1455
0.721 | 0.90972 |  | 28.2842 | 683.4232 | 29.4516 | 43.2055
0.722 | 0.91181 |  | 28.3491 | 686.2269 | 29.4924 | 43.2654
0.723 | 0.9139 |  | 28.4141 | 689.0431 | 29.5333 | 43.3253
0.724 | 0.916 |  | 28.4794 | 691.8717 | 29.5741 | 43.3852
0.725 | 0.91811 |  | 28.5448 | 694.7128 | 29.615 | 43.4452
0.726 | 0.92022 |  | 28.6105 | 697.5666 | 29.6558 | 43.5051
0.727 | 0.92233 |  | 28.6763 | 700.433 | 29.6967 | 43.565
0.728 | 0.92446 |  | 28.7423 | 703.3123 | 29.7375 | 43.6249
0.729 | 0.92659 |  | 28.8086 | 706.2045 | 29.7784 | 43.6849
0.73 | 0.92873 |  | 28.8751 | 709.1097 | 29.8192 | 43.7448
0.731 | 0.93087 |  | 28.9417 | 712.028 | 29.8601 | 43.8047
0.732 | 0.93302 |  | 29.0086 | 714.9595 | 29.9009 | 43.8646
0.733 | 0.93518 |  | 29.0757 | 717.9043 | 29.9418 | 43.9246
0.734 | 0.93734 |  | 29.143 | 720.8624 | 29.9826 | 43.9845
0.735 | 0.93952 |  | 29.2105 | 723.834 | 30.0235 | 44.0444
0.736 | 0.94169 |  | 29.2782 | 726.8192 | 30.0643 | 44.1043
0.737 | 0.94388 |  | 29.3462 | 729.818 | 30.1051 | 44.1643
0.738 | 0.94607 |  | 29.4143 | 732.8307 | 30.146 | 44.2242
0.739 | 0.94827 |  | 29.4827 | 735.8572 | 30.1868 | 44.2841
0.74 | 0.95048 |  | 29.5513 | 738.8977 | 30.2277 | 44.344
0.741 | 0.95269 |  | 29.6202 | 741.9523 | 30.2685 | 44.4039
0.742 | 0.95491 |  | 29.6892 | 745.021 | 30.3094 | 44.4639
0.743 | 0.95714 |  | 29.7585 | 748.1041 | 30.3502 | 44.5238
0.744 | 0.95938 |  | 29.8281 | 751.2016 | 30.3911 | 44.5837
0.745 | 0.96162 |  | 29.8978 | 754.3136 | 30.4319 | 44.6436
0.746 | 0.96387 |  | 29.9678 | 757.4403 | 30.4728 | 44.7036
0.747 | 0.96613 |  | 30.038 | 760.5817 | 30.5136 | 44.7635
0.748 | 0.9684 |  | 30.1085 | 763.7379 | 30.5545 | 44.8234
0.749 | 0.97067 |  | 30.1792 | 766.9091 | 30.5953 | 44.8833
0.75 | 0.97296 |  | 30.2501 | 770.0954 | 30.6362 | 44.9433
0.751 | 0.97524 |  | 30.3213 | 773.297 | 30.677 | 45.0032
0.752 | 0.97754 |  | 30.3928 | 776.5138 | 30.7179 | 45.0631
0.753 | 0.97985 |  | 30.4644 | 779.7461 | 30.7587 | 45.123
0.754 | 0.98216 |  | 30.5364 | 782.994 | 30.7996 | 45.183
0.755 | 0.98448 |  | 30.6086 | 786.2576 | 30.8404 | 45.2429
0.756 | 0.98681 |  | 30.681 | 789.537 | 30.8813 | 45.3028
0.757 | 0.98915 |  | 30.7537 | 792.8323 | 30.9221 | 45.3627
0.758 | 0.9915 |  | 30.8266 | 796.1437 | 30.963 | 45.4227
0.759 | 0.99385 |  | 30.8998 | 799.4713 | 31.0038 | 45.4826
0.76 | 0.99622 |  | 30.9733 | 802.8153 | 31.0447 | 45.5425
0.761 | 0.99859 |  | 31.0471 | 806.1757 | 31.0855 | 45.6024
0.762 | 1.001 |  | 31.1211 | 809.5528 | 31.1264 | 45.6624
0.763 | 1.0034 |  | 31.1953 | 812.9466 | 31.1672 | 45.7223
0.764 | 1.0058 |  | 31.2699 | 816.3573 | 31.208 | 45.7822
0.765 | 1.0082 |  | 31.3447 | 819.785 | 31.2489 | 45.8421
0.766 | 1.0106 |  | 31.4198 | 823.2299 | 31.2897 | 45.9021
0.767 | 1.013 |  | 31.4952 | 826.692 | 31.3306 | 45.962
0.768 | 1.0154 |  | 31.5708 | 830.1717 | 31.3714 | 46.0219
0.769 | 1.0179 |  | 31.6468 | 833.6689 | 31.4123 | 46.0818
0.77 | 1.0203 |  | 31.723 | 837.1839 | 31.4531 | 46.1418
0.771 | 1.0228 |  | 31.7995 | 840.7168 | 31.494 | 46.2017
0.772 | 1.0253 |  | 31.8763 | 844.2678 | 31.5348 | 46.2616
0.773 | 1.0277 |  | 31.9534 | 847.837 | 31.5757 | 46.3215
0.774 | 1.0302 |  | 32.0308 | 851.4246 | 31.6165 | 46.3815
0.775 | 1.0327 |  | 32.1085 | 855.0307 | 31.6574 | 46.4414
0.776 | 1.0352 |  | 32.1865 | 858.6555 | 31.6982 | 46.5013
0.777 | 1.0378 |  | 32.2648 | 862.2991 | 31.7391 | 46.5612
0.778 | 1.0403 |  | 32.3434 | 865.9618 | 31.7799 | 46.6211
0.779 | 1.0428 |  | 32.4224 | 869.6437 | 31.8208 | 46.6811
0.78 | 1.0454 |  | 32.5016 | 873.3449 | 31.8616 | 46.741
0.781 | 1.0479 |  | 32.5812 | 877.0657 | 31.9025 | 46.8009
0.782 | 1.0505 |  | 32.661 | 880.8062 | 31.9433 | 46.8608
0.783 | 1.0531 |  | 32.7412 | 884.5666 | 31.9842 | 46.9208
0.784 | 1.0557 |  | 32.8217 | 888.3471 | 32.025 | 46.9807
0.785 | 1.0583 |  | 32.9026 | 892.1478 | 32.0659 | 47.0406
0.786 | 1.0609 |  | 32.9838 | 895.969 | 32.1067 | 47.1005
0.787 | 1.0635 |  | 33.0653 | 899.8108 | 32.1476 | 47.1605
0.788 | 1.0661 |  | 33.1471 | 903.6735 | 32.1884 | 47.2204
0.789 | 1.0688 |  | 33.2293 | 907.5571 | 32.2293 | 47.2803
0.79 | 1.0714 |  | 33.3119 | 911.462 | 32.2701 | 47.3402
0.791 | 1.0741 |  | 33.3948 | 915.3883 | 32.311 | 47.4002
0.792 | 1.0768 |  | 33.478 | 919.3362 | 32.3518 | 47.4601
0.793 | 1.0795 |  | 33.5616 | 923.3059 | 32.3926 | 47.52
0.794 | 1.0822 |  | 33.6455 | 927.2977 | 32.4335 | 47.5799
0.795 | 1.0849 |  | 33.7298 | 931.3117 | 32.4743 | 47.6399
0.796 | 1.0876 |  | 33.8145 | 935.3481 | 32.5152 | 47.6998
0.797 | 1.0903 |  | 33.8996 | 939.4073 | 32.556 | 47.7597
0.798 | 1.0931 |  | 33.985 | 943.4893 | 32.5969 | 47.8196
0.799 | 1.0958 |  | 34.0708 | 947.5944 | 32.6377 | 47.8796
0.8 | 1.0986 |  | 34.1569 | 951.7229 | 32.6786 | 47.9395
0.801 | 1.1014 |  | 34.2435 | 955.875 | 32.7194 | 47.9994
0.802 | 1.1042 |  | 34.3304 | 960.0509 | 32.7603 | 48.0593
0.803 | 1.107 |  | 34.4178 | 964.2508 | 32.8011 | 48.1193
0.804 | 1.1098 |  | 34.5055 | 968.475 | 32.842 | 48.1792
0.805 | 1.1127 |  | 34.5936 | 972.7238 | 32.8828 | 48.2391
0.806 | 1.1155 |  | 34.6822 | 976.9973 | 32.9237 | 48.299
0.807 | 1.1184 |  | 34.7711 | 981.2959 | 32.9645 | 48.359
0.808 | 1.1212 |  | 34.8605 | 985.6197 | 33.0054 | 48.4189
0.809 | 1.1241 |  | 34.9503 | 989.9692 | 33.0462 | 48.4788
0.81 | 1.127 |  | 35.0405 | 994.3444 | 33.0871 | 48.5387
0.811 | 1.1299 |  | 35.1311 | 998.7457 | 33.1279 | 48.5987
0.812 | 1.1329 |  | 35.2221 | 1003.1734 | 33.1688 | 48.6586
0.813 | 1.1358 |  | 35.3136 | 1007.6278 | 33.2096 | 48.7185
0.814 | 1.1388 |  | 35.4055 | 1012.109 | 33.2505 | 48.7784
0.815 | 1.1417 |  | 35.4979 | 1016.6175 | 33.2913 | 48.8384
0.816 | 1.1447 |  | 35.5907 | 1021.1535 | 33.3322 | 48.8983
0.817 | 1.1477 |  | 35.684 | 1025.7172 | 33.373 | 48.9582
0.818 | 1.1507 |  | 35.7777 | 1030.3091 | 33.4139 | 49.0181
0.819 | 1.1538 |  | 35.8719 | 1034.9294 | 33.4547 | 49.078
0.82 | 1.1568 |  | 35.9666 | 1039.5784 | 33.4956 | 49.138
0.821 | 1.1599 |  | 36.0617 | 1044.2564 | 33.5364 | 49.1979
0.822 | 1.163 |  | 36.1574 | 1048.9638 | 33.5772 | 49.2578
0.823 | 1.166 |  | 36.2535 | 1053.7008 | 33.6181 | 49.3177
0.824 | 1.1692 |  | 36.3501 | 1058.4679 | 33.6589 | 49.3777
0.825 | 1.1723 |  | 36.4472 | 1063.2653 | 33.6998 | 49.4376
0.826 | 1.1754 |  | 36.5448 | 1068.0935 | 33.7406 | 49.4975
0.827 | 1.1786 |  | 36.6429 | 1072.9526 | 33.7815 | 49.5574
0.828 | 1.1817 |  | 36.7415 | 1077.8432 | 33.8223 | 49.6174
0.829 | 1.1849 |  | 36.8407 | 1082.7656 | 33.8632 | 49.6773
0.83 | 1.1881 |  | 36.9403 | 1087.7201 | 33.904 | 49.7372
0.831 | 1.1914 |  | 37.0405 | 1092.7071 | 33.9449 | 49.7971
0.832 | 1.1946 |  | 37.1413 | 1097.727 | 33.9857 | 49.8571
0.833 | 1.1979 |  | 37.2426 | 1102.7801 | 34.0266 | 49.917
0.834 | 1.2011 |  | 37.3444 | 1107.867 | 34.0674 | 49.9769
0.835 | 1.2044 |  | 37.4468 | 1112.9879 | 34.1083 | 50.0368
0.836 | 1.2077 |  | 37.5498 | 1118.1434 | 34.1491 | 50.0968
0.837 | 1.2111 |  | 37.6534 | 1123.3337 | 34.19 | 50.1567
0.838 | 1.2144 |  | 37.7575 | 1128.5594 | 34.2308 | 50.2166
0.839 | 1.2178 |  | 37.8622 | 1133.8209 | 34.2717 | 50.2765
0.84 | 1.2212 |  | 37.9675 | 1139.1185 | 34.3125 | 50.3365
0.841 | 1.2246 |  | 38.0734 | 1144.4529 | 34.3534 | 50.3964
0.842 | 1.228 |  | 38.1799 | 1149.8243 | 34.3942 | 50.4563
0.843 | 1.2315 |  | 38.2871 | 1155.2334 | 34.4351 | 50.5162
0.844 | 1.2349 |  | 38.3948 | 1160.6805 | 34.4759 | 50.5762
0.845 | 1.2384 |  | 38.5032 | 1166.1662 | 34.5168 | 50.6361
0.846 | 1.2419 |  | 38.6123 | 1171.6909 | 34.5576 | 50.696
0.847 | 1.2454 |  | 38.722 | 1177.2552 | 34.5985 | 50.7559
0.848 | 1.249 |  | 38.8323 | 1182.8595 | 34.6393 | 50.8159
0.849 | 1.2526 |  | 38.9433 | 1188.5045 | 34.6801 | 50.8758
0.85 | 1.2562 |  | 39.055 | 1194.1905 | 34.721 | 50.9357
0.851 | 1.2598 |  | 39.1674 | 1199.9183 | 34.7618 | 50.9956
0.852 | 1.2634 |  | 39.2805 | 1205.6882 | 34.8027 | 51.0556
0.853 | 1.2671 |  | 39.3943 | 1211.501 | 34.8435 | 51.1155
0.854 | 1.2707 |  | 39.5088 | 1217.3572 | 34.8844 | 51.1754
0.855 | 1.2745 |  | 39.624 | 1223.2573 | 34.9252 | 51.2353
0.856 | 1.2782 |  | 39.74 | 1229.202 | 34.9661 | 51.2952
0.857 | 1.2819 |  | 39.8567 | 1235.1919 | 35.0069 | 51.3552
0.858 | 1.2857 |  | 39.9741 | 1241.2277 | 35.0478 | 51.4151
0.859 | 1.2895 |  | 40.0924 | 1247.3099 | 35.0886 | 51.475
0.86 | 1.2933 |  | 40.2114 | 1253.4392 | 35.1295 | 51.5349
0.861 | 1.2972 |  | 40.3312 | 1259.6163 | 35.1703 | 51.5949
0.862 | 1.3011 |  | 40.4518 | 1265.8419 | 35.2112 | 51.6548
0.863 | 1.305 |  | 40.5732 | 1272.1167 | 35.252 | 51.7147
0.864 | 1.3089 |  | 40.6954 | 1278.4415 | 35.2929 | 51.7746
0.865 | 1.3129 |  | 40.8185 | 1284.8168 | 35.3337 | 51.8346
0.866 | 1.3169 |  | 40.9424 | 1291.2435 | 35.3746 | 51.8945
0.867 | 1.3209 |  | 41.0671 | 1297.7224 | 35.4154 | 51.9544
0.868 | 1.3249 |  | 41.1928 | 1304.2542 | 35.4563 | 52.0143
0.869 | 1.329 |  | 41.3193 | 1310.8397 | 35.4971 | 52.0743
0.87 | 1.3331 |  | 41.4468 | 1317.4798 | 35.538 | 52.1342
0.871 | 1.3372 |  | 41.5751 | 1324.1753 | 35.5788 | 52.1941
0.872 | 1.3414 |  | 41.7044 | 1330.927 | 35.6197 | 52.254
0.873 | 1.3456 |  | 41.8346 | 1337.7358 | 35.6605 | 52.314
0.874 | 1.3498 |  | 41.9658 | 1344.6027 | 35.7014 | 52.3739
0.875 | 1.354 |  | 42.098 | 1351.5285 | 35.7422 | 52.4338
0.876 | 1.3583 |  | 42.2311 | 1358.5142 | 35.7831 | 52.4937
0.877 | 1.3626 |  | 42.3653 | 1365.5608 | 35.8239 | 52.5537
0.878 | 1.367 |  | 42.5005 | 1372.6692 | 35.8647 | 52.6136
0.879 | 1.3714 |  | 42.6367 | 1379.8404 | 35.9056 | 52.6735
0.88 | 1.3758 |  | 42.774 | 1387.0755 | 35.9464 | 52.7334
0.881 | 1.3802 |  | 42.9123 | 1394.3756 | 35.9873 | 52.7934
0.882 | 1.3847 |  | 43.0518 | 1401.7418 | 36.0281 | 52.8533
0.883 | 1.3892 |  | 43.1923 | 1409.1751 | 36.069 | 52.9132
0.884 | 1.3938 |  | 43.334 | 1416.6767 | 36.1098 | 52.9731
0.885 | 1.3984 |  | 43.4769 | 1424.2478 | 36.1507 | 53.0331
0.886 | 1.403 |  | 43.6209 | 1431.8897 | 36.1915 | 53.093
0.887 | 1.4077 |  | 43.7661 | 1439.6034 | 36.2324 | 53.1529
0.888 | 1.4124 |  | 43.9125 | 1447.3904 | 36.2732 | 53.2128
0.889 | 1.4171 |  | 44.0602 | 1455.2519 | 36.3141 | 53.2728
0.89 | 1.4219 |  | 44.2091 | 1463.1893 | 36.3549 | 53.3327
0.891 | 1.4268 |  | 44.3593 | 1471.204 | 36.3958 | 53.3926
0.892 | 1.4316 |  | 44.5108 | 1479.2973 | 36.4366 | 53.4525
0.893 | 1.4365 |  | 44.6636 | 1487.4707 | 36.4775 | 53.5125
0.894 | 1.4415 |  | 44.8178 | 1495.7258 | 36.5183 | 53.5724
0.895 | 1.4465 |  | 44.9733 | 1504.064 | 36.5592 | 53.6323
0.896 | 1.4516 |  | 45.1303 | 1512.487 | 36.6 | 53.6922
0.897 | 1.4566 |  | 45.2887 | 1520.9964 | 36.6409 | 53.7521
0.898 | 1.4618 |  | 45.4486 | 1529.5939 | 36.6817 | 53.8121
0.899 | 1.467 |  | 45.6099 | 1538.2811 | 36.7226 | 53.872
0.9 | 1.4722 |  | 45.7728 | 1547.06 | 36.7634 | 53.9319
0.901 | 1.4775 |  | 45.9372 | 1555.9322 | 36.8043 | 53.9918
0.902 | 1.4828 |  | 46.1032 | 1564.8998 | 36.8451 | 54.0518
0.903 | 1.4882 |  | 46.2708 | 1573.9646 | 36.886 | 54.1117
0.904 | 1.4937 |  | 46.4401 | 1583.1287 | 36.9268 | 54.1716
0.905 | 1.4992 |  | 46.611 | 1592.3942 | 36.9677 | 54.2315
0.906 | 1.5047 |  | 46.7837 | 1601.7631 | 37.0085 | 54.2915
0.907 | 1.5103 |  | 46.9581 | 1611.2377 | 37.0493 | 54.3514
0.908 | 1.516 |  | 47.1343 | 1620.8203 | 37.0902 | 54.4113
0.909 | 1.5217 |  | 47.3123 | 1630.5132 | 37.131 | 54.4712
0.91 | 1.5275 |  | 47.4923 | 1640.3188 | 37.1719 | 54.5312
0.911 | 1.5334 |  | 47.6741 | 1650.2397 | 37.2127 | 54.5911
0.912 | 1.5393 |  | 47.8579 | 1660.2785 | 37.2536 | 54.651
0.913 | 1.5453 |  | 48.0437 | 1670.4379 | 37.2944 | 54.7109
0.914 | 1.5513 |  | 48.2315 | 1680.7206 | 37.3353 | 54.7709
0.915 | 1.5574 |  | 48.4214 | 1691.1295 | 37.3761 | 54.8308
0.916 | 1.5636 |  | 48.6135 | 1701.6676 | 37.417 | 54.8907
0.917 | 1.5698 |  | 48.8078 | 1712.338 | 37.4578 | 54.9506
0.918 | 1.5762 |  | 49.0044 | 1723.1438 | 37.4987 | 55.0106
0.919 | 1.5826 |  | 49.2032 | 1734.0885 | 37.5395 | 55.0705
0.92 | 1.589 |  | 49.4044 | 1745.1754 | 37.5804 | 55.1304
0.921 | 1.5956 |  | 49.6081 | 1756.4082 | 37.6212 | 55.1903
0.922 | 1.6022 |  | 49.8142 | 1767.7904 | 37.6621 | 55.2503
0.923 | 1.6089 |  | 50.0229 | 1779.3261 | 37.7029 | 55.3102
0.924 | 1.6157 |  | 50.2342 | 1791.0191 | 37.7438 | 55.3701
0.925 | 1.6226 |  | 50.4481 | 1802.8737 | 37.7846 | 55.43
0.926 | 1.6296 |  | 50.6649 | 1814.8942 | 37.8255 | 55.49
0.927 | 1.6366 |  | 50.8845 | 1827.085 | 37.8663 | 55.5499
0.928 | 1.6438 |  | 51.1069 | 1839.4509 | 37.9072 | 55.6098
0.929 | 1.651 |  | 51.3324 | 1851.9968 | 37.948 | 55.6697
0.93 | 1.6584 |  | 51.561 | 1864.7277 | 37.9889 | 55.7297
0.931 | 1.6658 |  | 51.7927 | 1877.6491 | 38.0297 | 55.7896
0.932 | 1.6734 |  | 52.0277 | 1890.7663 | 38.0706 | 55.8495
0.933 | 1.6811 |  | 52.2661 | 1904.0853 | 38.1114 | 55.9094
0.934 | 1.6888 |  | 52.5079 | 1917.6121 | 38.1522 | 55.9693
0.935 | 1.6967 |  | 52.7533 | 1931.353 | 38.1931 | 56.0293
0.936 | 1.7047 |  | 53.0023 | 1945.3147 | 38.2339 | 56.0892
0.937 | 1.7129 |  | 53.2552 | 1959.504 | 38.2748 | 56.1491
0.938 | 1.7211 |  | 53.5119 | 1973.9284 | 38.3156 | 56.209
0.939 | 1.7295 |  | 53.7727 | 1988.5954 | 38.3565 | 56.269
0.94 | 1.738 |  | 54.0377 | 2003.513 | 38.3973 | 56.3289
0.941 | 1.7467 |  | 54.307 | 2018.6896 | 38.4382 | 56.3888
0.942 | 1.7555 |  | 54.5807 | 2034.1342 | 38.479 | 56.4487
0.943 | 1.7645 |  | 54.8591 | 2049.8559 | 38.5199 | 56.5087
0.944 | 1.7736 |  | 55.1422 | 2065.8647 | 38.5607 | 56.5686
0.945 | 1.7828 |  | 55.4303 | 2082.1708 | 38.6016 | 56.6285
0.946 | 1.7923 |  | 55.7236 | 2098.7852 | 38.6424 | 56.6884
0.947 | 1.8019 |  | 56.0221 | 2115.7193 | 38.6833 | 56.7484
0.948 | 1.8117 |  | 56.3262 | 2132.9854 | 38.7241 | 56.8083
0.949 | 1.8216 |  | 56.6361 | 2150.5962 | 38.765 | 56.8682
0.95 | 1.8318 |  | 56.9519 | 2168.5656 | 38.8058 | 56.9281
0.951 | 1.8421 |  | 57.2739 | 2186.9079 | 38.8467 | 56.9881
0.952 | 1.8527 |  | 57.6024 | 2205.6385 | 38.8875 | 57.048
0.953 | 1.8635 |  | 57.9377 | 2224.7737 | 38.9284 | 57.1079
0.954 | 1.8745 |  | 58.2799 | 2244.331 | 38.9692 | 57.1678
0.955 | 1.8857 |  | 58.6296 | 2264.3289 | 39.0101 | 57.2278
0.956 | 1.8972 |  | 58.9869 | 2284.7871 | 39.0509 | 57.2877
0.957 | 1.909 |  | 59.3522 | 2305.7269 | 39.0918 | 57.3476
0.958 | 1.921 |  | 59.7259 | 2327.1709 | 39.1326 | 57.4075
0.959 | 1.9333 |  | 60.1085 | 2349.1434 | 39.1735 | 57.4675
0.96 | 1.9459 |  | 60.5003 | 2371.6704 | 39.2143 | 57.5274
0.961 | 1.9588 |  | 60.9018 | 2394.7801 | 39.2552 | 57.5873
0.962 | 1.9721 |  | 61.3135 | 2418.5027 | 39.296 | 57.6472
0.963 | 1.9857 |  | 61.736 | 2442.8709 | 39.3368 | 57.7072
0.964 | 1.9996 |  | 62.1699 | 2467.92 | 39.3777 | 57.7671
0.965 | 2.0139 |  | 62.6157 | 2493.6885 | 39.4185 | 57.827
0.966 | 2.0287 |  | 63.0742 | 2520.2179 | 39.4594 | 57.8869
0.967 | 2.0439 |  | 63.5462 | 2547.5538 | 39.5002 | 57.9469
0.968 | 2.0595 |  | 64.0325 | 2575.7457 | 39.5411 | 58.0068
0.969 | 2.0756 |  | 64.5339 | 2604.848 | 39.5819 | 58.0667
0.97 | 2.0923 |  | 65.0516 | 2634.9204 | 39.6228 | 58.1266
0.971 | 2.1095 |  | 65.5865 | 2666.0287 | 39.6636 | 58.1866
0.972 | 2.1273 |  | 66.1399 | 2698.2455 | 39.7045 | 58.2465
0.973 | 2.1457 |  | 66.7131 | 2731.6516 | 39.7453 | 58.3064
0.974 | 2.1649 |  | 67.3077 | 2766.3366 | 39.7862 | 58.3663
0.975 | 2.1847 |  | 67.9252 | 2802.4009 | 39.827 | 58.4262
0.976 | 2.2054 |  | 68.5677 | 2839.9571 | 39.8679 | 58.4862
0.977 | 2.2269 |  | 69.2372 | 2879.1322 | 39.9087 | 58.5461
0.978 | 2.2494 |  | 69.9361 | 2920.0702 | 39.9496 | 58.606
0.979 | 2.2729 |  | 70.6671 | 2962.9351 | 39.9904 | 58.6659
0.98 | 2.2976 |  | 71.4334 | 3007.915 | 40.0313 | 58.7259
0.981 | 2.3235 |  | 72.2386 | 3055.2269 | 40.0721 | 58.7858
0.982 | 2.3507 |  | 73.087 | 3105.1231 | 40.113 | 58.8457
0.983 | 2.3796 |  | 73.9834 | 3157.8991 | 40.1538 | 58.9056
0.984 | 2.4101 |  | 74.9337 | 3213.9042 | 40.1947 | 58.9656
0.985 | 2.4427 |  | 75.9448 | 3273.5556 | 40.2355 | 59.0255
0.986 | 2.4774 |  | 77.0251 | 3337.3566 | 40.2764 | 59.0854
0.987 | 2.5147 |  | 78.185 | 3405.9228 | 40.3172 | 59.1453
0.988 | 2.555 |  | 79.4371 | 3480.0177 | 40.3581 | 59.2053
0.989 | 2.5987 |  | 80.7976 | 3560.6045 | 40.3989 | 59.2652
0.99 | 2.6467 |  | 82.2871 | 3648.9221 | 40.4398 | 59.3251
0.991 | 2.6996 |  | 83.9327 | 3746.6022 | 40.4806 | 59.385
0.992 | 2.7587 |  | 85.7715 | 3855.8546 | 40.5214 | 59.445
0.993 | 2.8257 |  | 87.8552 | 3979.7774 | 40.5623 | 59.5049
0.994 | 2.9031 |  | 90.2593 | 4122.9079 | 40.6031 | 59.5648
0.995 | 2.9945 |  | 93.1014 | 4292.2806 | 40.644 | 59.6247
0.996 | 3.1063 |  | 96.578 | 4499.6802 | 40.6848 | 59.6847
0.997 | 3.2504 |  | 101.058 | 4767.1985 | 40.7257 | 59.7446
0.998 | 3.4534 |  | 107.3689 | 5144.4321 | 40.7665 | 59.8045
0.999 | 3.8002 |  | 118.152 | 5789.6329 | 40.8074 | 59.8644
1 | #VALUE! |  | #VALUE! | #VALUE! | 40.8482 | 59.9244

## Vinitial
Transient Coaster TCoastf1.xls (SFine). Used for determining CdA and steep grades. Sanders, Tetz 11-99
CdA | Cr | Rider Wt | Veh Wt | Cargo | Mtotal | TEMP | BAR | GRADE (%) | V initial | Vterm
ft2 | d-less | (lbs) | (lbs) | (lbs) | Lbm | F | (inchesHg) | (- Down) | mph | mph
2.4 | 0.006 | 156 | 24 | 0 | 180 | 82 | 29.9 | 6.1 | 18.1 | 41.0131
C1 (term) | C1 (rest) | C2 | C3 (term) | C3 (rest) | C4 (term) | C4 (rest) | Rho | BETA | V0 | Vterm
ft/sec2 | ft/sec2 | (ft)-1 | ft2/sec2 | ft2/sec2 | d-less | d-less | lbm/ft3 | d-less | ft/sec | ft/sec
1.7674 | -1.7674 | 0.00048822 | 3619.978 | -3619.978 | 1 | #VALUE! | 0.073233 | -0.060925 | 26.5527 | 60.1663
|  |  | Time | CALCULATOR CHART |  |  |  |  | Distance Required Chart
|  |  | (sec) | start | end | distances |  |  |  | feet | miles
Vo < Vterm | Vo > Vterm |  | 23.9 | #N/A | 844 | 953.6 | Measured |  | Dist to Term | 3914.4225 | 0.74137
DIMENSIONALESS |  |  |  | #N/A | 1174.2301 | #N/A | Calculated |  | Minus dist | 224.8665 | 0.042588
ACTIVE |  |  | ACTIVE | #N/A | $E$844 | #N/A |  |  | Req Dist | 3689.556 | 0.69878
VELOCITY | TIME-1 |  | TIME-1 |  |  | DIST DIFF |  |  | 462 | $E$462
d-less | d-less |  | (sec)
(z) | f1(z) |  | t1(v) | (feet) | (v)mph | (FT/SEC
0 | -0.47387 |  | -16.1321 | 0 | 0 | 0
0.001 | -0.47287 |  | -16.098 | 0.0010241 | 0.041013 | 0.060166
0.002 | -0.47187 |  | -16.064 | 0.0040965 | 0.082026 | 0.12033
0.003 | -0.47087 |  | -16.0299 | 0.0092171 | 0.12304 | 0.1805
0.004 | -0.46987 |  | -15.9959 | 0.016386 | 0.16405 | 0.24067
0.005 | -0.46887 |  | -15.9618 | 0.025603 | 0.20507 | 0.30083
0.006 | -0.46787 |  | -15.9278 | 0.036869 | 0.24608 | 0.361
0.007 | -0.46687 |  | -15.8937 | 0.050183 | 0.28709 | 0.42116
0.008 | -0.46587 |  | -15.8597 | 0.065546 | 0.3281 | 0.48133
0.009 | -0.46487 |  | -15.8257 | 0.082957 | 0.36912 | 0.5415
0.01 | -0.46387 |  | -15.7916 | 0.10242 | 0.41013 | 0.60166
0.011 | -0.46287 |  | -15.7576 | 0.12393 | 0.45114 | 0.66183
0.012 | -0.46187 |  | -15.7235 | 0.14748 | 0.49216 | 0.722
0.013 | -0.46087 |  | -15.6895 | 0.17309 | 0.53317 | 0.78216
0.014 | -0.45987 |  | -15.6554 | 0.20075 | 0.57418 | 0.84233
0.015 | -0.45887 |  | -15.6214 | 0.23045 | 0.6152 | 0.90249
0.016 | -0.45787 |  | -15.5873 | 0.26221 | 0.65621 | 0.96266
0.017 | -0.45687 |  | -15.5533 | 0.29601 | 0.69722 | 1.0228
0.018 | -0.45587 |  | -15.5192 | 0.33187 | 0.73824 | 1.083
0.019 | -0.45487 |  | -15.4852 | 0.36977 | 0.77925 | 1.1432
0.02 | -0.45387 |  | -15.4511 | 0.40973 | 0.82026 | 1.2033
0.021 | -0.45287 |  | -15.417 | 0.45174 | 0.86128 | 1.2635
0.022 | -0.45187 |  | -15.383 | 0.4958 | 0.90229 | 1.3237
0.023 | -0.45087 |  | -15.3489 | 0.5419 | 0.9433 | 1.3838
0.024 | -0.44987 |  | -15.3149 | 0.59006 | 0.98431 | 1.444
0.025 | -0.44887 |  | -15.2808 | 0.64028 | 1.0253 | 1.5042
0.026 | -0.44787 |  | -15.2467 | 0.69254 | 1.0663 | 1.5643
0.027 | -0.44686 |  | -15.2127 | 0.74686 | 1.1074 | 1.6245
0.028 | -0.44586 |  | -15.1786 | 0.80323 | 1.1484 | 1.6847
0.029 | -0.44486 |  | -15.1445 | 0.86165 | 1.1894 | 1.7448
0.03 | -0.44386 |  | -15.1105 | 0.92213 | 1.2304 | 1.805
0.031 | -0.44286 |  | -15.0764 | 0.98465 | 1.2714 | 1.8652
0.032 | -0.44186 |  | -15.0423 | 1.0492 | 1.3124 | 1.9253
0.033 | -0.44086 |  | -15.0082 | 1.1159 | 1.3534 | 1.9855
0.034 | -0.43986 |  | -14.9741 | 1.1846 | 1.3944 | 2.0457
0.035 | -0.43886 |  | -14.9401 | 1.2553 | 1.4355 | 2.1058
0.036 | -0.43786 |  | -14.906 | 1.3281 | 1.4765 | 2.166
0.037 | -0.43685 |  | -14.8719 | 1.403 | 1.5175 | 2.2262
0.038 | -0.43585 |  | -14.8378 | 1.4799 | 1.5585 | 2.2863
0.039 | -0.43485 |  | -14.8037 | 1.5589 | 1.5995 | 2.3465
0.04 | -0.43385 |  | -14.7696 | 1.6399 | 1.6405 | 2.4067
0.041 | -0.43285 |  | -14.7355 | 1.723 | 1.6815 | 2.4668
0.042 | -0.43185 |  | -14.7014 | 1.8081 | 1.7226 | 2.527
0.043 | -0.43085 |  | -14.6673 | 1.8954 | 1.7636 | 2.5871
0.044 | -0.42984 |  | -14.6332 | 1.9846 | 1.8046 | 2.6473
0.045 | -0.42884 |  | -14.5991 | 2.076 | 1.8456 | 2.7075
0.046 | -0.42784 |  | -14.565 | 2.1693 | 1.8866 | 2.7676
0.047 | -0.42684 |  | -14.5308 | 2.2648 | 1.9276 | 2.8278
0.048 | -0.42583 |  | -14.4967 | 2.3623 | 1.9686 | 2.888
0.049 | -0.42483 |  | -14.4626 | 2.4619 | 2.0096 | 2.9481
0.05 | -0.42383 |  | -14.4285 | 2.5635 | 2.0507 | 3.0083
0.051 | -0.42283 |  | -14.3943 | 2.6672 | 2.0917 | 3.0685
0.052 | -0.42182 |  | -14.3602 | 2.773 | 2.1327 | 3.1286
0.053 | -0.42082 |  | -14.3261 | 2.8808 | 2.1737 | 3.1888
0.054 | -0.41982 |  | -14.2919 | 2.9907 | 2.2147 | 3.249
0.055 | -0.41882 |  | -14.2578 | 3.1027 | 2.2557 | 3.3091
0.056 | -0.41781 |  | -14.2236 | 3.2167 | 2.2967 | 3.3693
0.057 | -0.41681 |  | -14.1895 | 3.3328 | 2.3377 | 3.4295
0.058 | -0.41581 |  | -14.1553 | 3.451 | 2.3788 | 3.4896
0.059 | -0.4148 |  | -14.1212 | 3.5712 | 2.4198 | 3.5498
0.06 | -0.4138 |  | -14.087 | 3.6935 | 2.4608 | 3.61
0.061 | -0.4128 |  | -14.0528 | 3.8179 | 2.5018 | 3.6701
0.062 | -0.41179 |  | -14.0187 | 3.9443 | 2.5428 | 3.7303
0.063 | -0.41079 |  | -13.9845 | 4.0728 | 2.5838 | 3.7905
0.064 | -0.40978 |  | -13.9503 | 4.2034 | 2.6248 | 3.8506
0.065 | -0.40878 |  | -13.9161 | 4.3361 | 2.6659 | 3.9108
0.066 | -0.40778 |  | -13.8819 | 4.4708 | 2.7069 | 3.971
0.067 | -0.40677 |  | -13.8477 | 4.6076 | 2.7479 | 4.0311
0.068 | -0.40577 |  | -13.8135 | 4.7465 | 2.7889 | 4.0913
0.069 | -0.40476 |  | -13.7793 | 4.8875 | 2.8299 | 4.1515
0.07 | -0.40376 |  | -13.7451 | 5.0305 | 2.8709 | 4.2116
0.071 | -0.40275 |  | -13.7109 | 5.1757 | 2.9119 | 4.2718
0.072 | -0.40175 |  | -13.6767 | 5.3229 | 2.9529 | 4.332
0.073 | -0.40074 |  | -13.6425 | 5.4721 | 2.994 | 4.3921
0.074 | -0.39974 |  | -13.6083 | 5.6235 | 3.035 | 4.4523
0.075 | -0.39873 |  | -13.574 | 5.777 | 3.076 | 4.5125
0.076 | -0.39772 |  | -13.5398 | 5.9325 | 3.117 | 4.5726
0.077 | -0.39672 |  | -13.5055 | 6.0901 | 3.158 | 4.6328
0.078 | -0.39571 |  | -13.4713 | 6.2498 | 3.199 | 4.693
0.079 | -0.39471 |  | -13.437 | 6.4116 | 3.24 | 4.7531
0.08 | -0.3937 |  | -13.4028 | 6.5754 | 3.281 | 4.8133
0.081 | -0.39269 |  | -13.3685 | 6.7414 | 3.3221 | 4.8735
0.082 | -0.39169 |  | -13.3342 | 6.9095 | 3.3631 | 4.9336
0.083 | -0.39068 |  | -13.3 | 7.0796 | 3.4041 | 4.9938
0.084 | -0.38967 |  | -13.2657 | 7.2518 | 3.4451 | 5.054
0.085 | -0.38867 |  | -13.2314 | 7.4261 | 3.4861 | 5.1141
0.086 | -0.38766 |  | -13.1971 | 7.6026 | 3.5271 | 5.1743
0.087 | -0.38665 |  | -13.1628 | 7.7811 | 3.5681 | 5.2345
0.088 | -0.38564 |  | -13.1285 | 7.9617 | 3.6092 | 5.2946
0.089 | -0.38464 |  | -13.0942 | 8.1444 | 3.6502 | 5.3548
0.09 | -0.38363 |  | -13.0599 | 8.3292 | 3.6912 | 5.415
0.091 | -0.38262 |  | -13.0255 | 8.5161 | 3.7322 | 5.4751
0.092 | -0.38161 |  | -12.9912 | 8.7051 | 3.7732 | 5.5353
0.093 | -0.3806 |  | -12.9569 | 8.8962 | 3.8142 | 5.5955
0.094 | -0.37959 |  | -12.9225 | 9.0894 | 3.8552 | 5.6556
0.095 | -0.37858 |  | -12.8882 | 9.2847 | 3.8962 | 5.7158
0.096 | -0.37758 |  | -12.8538 | 9.4821 | 3.9373 | 5.776
0.097 | -0.37657 |  | -12.8195 | 9.6816 | 3.9783 | 5.8361
0.098 | -0.37556 |  | -12.7851 | 9.8832 | 4.0193 | 5.8963
0.099 | -0.37455 |  | -12.7507 | 10.0869 | 4.0603 | 5.9565
0.1 | -0.37354 |  | -12.7163 | 10.2928 | 4.1013 | 6.0166
0.101 | -0.37253 |  | -12.6819 | 10.5007 | 4.1423 | 6.0768
0.102 | -0.37152 |  | -12.6475 | 10.7108 | 4.1833 | 6.137
0.103 | -0.3705 |  | -12.6131 | 10.923 | 4.2244 | 6.1971
0.104 | -0.36949 |  | -12.5787 | 11.1372 | 4.2654 | 6.2573
0.105 | -0.36848 |  | -12.5443 | 11.3537 | 4.3064 | 6.3175
0.106 | -0.36747 |  | -12.5099 | 11.5722 | 4.3474 | 6.3776
0.107 | -0.36646 |  | -12.4754 | 11.7928 | 4.3884 | 6.4378
0.108 | -0.36545 |  | -12.441 | 12.0156 | 4.4294 | 6.498
0.109 | -0.36444 |  | -12.4066 | 12.2405 | 4.4704 | 6.5581
0.11 | -0.36342 |  | -12.3721 | 12.4675 | 4.5114 | 6.6183
0.111 | -0.36241 |  | -12.3376 | 12.6966 | 4.5525 | 6.6785
0.112 | -0.3614 |  | -12.3032 | 12.9278 | 4.5935 | 6.7386
0.113 | -0.36039 |  | -12.2687 | 13.1612 | 4.6345 | 6.7988
0.114 | -0.35937 |  | -12.2342 | 13.3967 | 4.6755 | 6.859
0.115 | -0.35836 |  | -12.1997 | 13.6344 | 4.7165 | 6.9191
0.116 | -0.35735 |  | -12.1652 | 13.8741 | 4.7575 | 6.9793
0.117 | -0.35633 |  | -12.1307 | 14.1161 | 4.7985 | 7.0395
0.118 | -0.35532 |  | -12.0962 | 14.3601 | 4.8395 | 7.0996
0.119 | -0.35431 |  | -12.0616 | 14.6063 | 4.8806 | 7.1598
0.12 | -0.35329 |  | -12.0271 | 14.8546 | 4.9216 | 7.22
0.121 | -0.35228 |  | -11.9926 | 15.105 | 4.9626 | 7.2801
0.122 | -0.35126 |  | -11.958 | 15.3576 | 5.0036 | 7.3403
0.123 | -0.35025 |  | -11.9234 | 15.6123 | 5.0446 | 7.4004
0.124 | -0.34923 |  | -11.8889 | 15.8692 | 5.0856 | 7.4606
0.125 | -0.34821 |  | -11.8543 | 16.1282 | 5.1266 | 7.5208
0.126 | -0.3472 |  | -11.8197 | 16.3894 | 5.1677 | 7.5809
0.127 | -0.34618 |  | -11.7851 | 16.6527 | 5.2087 | 7.6411
0.128 | -0.34517 |  | -11.7505 | 16.9182 | 5.2497 | 7.7013
0.129 | -0.34415 |  | -11.7159 | 17.1858 | 5.2907 | 7.7614
0.13 | -0.34313 |  | -11.6813 | 17.4556 | 5.3317 | 7.8216
0.131 | -0.34211 |  | -11.6466 | 17.7275 | 5.3727 | 7.8818
0.132 | -0.3411 |  | -11.612 | 18.0016 | 5.4137 | 7.9419
0.133 | -0.34008 |  | -11.5773 | 18.2778 | 5.4547 | 8.0021
0.134 | -0.33906 |  | -11.5427 | 18.5562 | 5.4958 | 8.0623
0.135 | -0.33804 |  | -11.508 | 18.8368 | 5.5368 | 8.1224
0.136 | -0.33702 |  | -11.4733 | 19.1195 | 5.5778 | 8.1826
0.137 | -0.336 |  | -11.4386 | 19.4044 | 5.6188 | 8.2428
0.138 | -0.33499 |  | -11.4039 | 19.6915 | 5.6598 | 8.3029
0.139 | -0.33397 |  | -11.3692 | 19.9807 | 5.7008 | 8.3631
0.14 | -0.33295 |  | -11.3345 | 20.2721 | 5.7418 | 8.4233
0.141 | -0.33193 |  | -11.2998 | 20.5657 | 5.7829 | 8.4834
0.142 | -0.33091 |  | -11.265 | 20.8614 | 5.8239 | 8.5436
0.143 | -0.32988 |  | -11.2303 | 21.1594 | 5.8649 | 8.6038
0.144 | -0.32886 |  | -11.1955 | 21.4595 | 5.9059 | 8.6639
0.145 | -0.32784 |  | -11.1608 | 21.7618 | 5.9469 | 8.7241
0.146 | -0.32682 |  | -11.126 | 22.0662 | 5.9879 | 8.7843
0.147 | -0.3258 |  | -11.0912 | 22.3729 | 6.0289 | 8.8444
0.148 | -0.32478 |  | -11.0564 | 22.6817 | 6.0699 | 8.9046
0.149 | -0.32375 |  | -11.0216 | 22.9927 | 6.111 | 8.9648
0.15 | -0.32273 |  | -10.9868 | 23.3059 | 6.152 | 9.0249
0.151 | -0.32171 |  | -10.9519 | 23.6213 | 6.193 | 9.0851
0.152 | -0.32068 |  | -10.9171 | 23.9389 | 6.234 | 9.1453
0.153 | -0.31966 |  | -10.8822 | 24.2587 | 6.275 | 9.2054
0.154 | -0.31864 |  | -10.8474 | 24.5807 | 6.316 | 9.2656
0.155 | -0.31761 |  | -10.8125 | 24.9049 | 6.357 | 9.3258
0.156 | -0.31659 |  | -10.7776 | 25.2313 | 6.398 | 9.3859
0.157 | -0.31556 |  | -10.7427 | 25.5599 | 6.4391 | 9.4461
0.158 | -0.31454 |  | -10.7078 | 25.8907 | 6.4801 | 9.5063
0.159 | -0.31351 |  | -10.6729 | 26.2237 | 6.5211 | 9.5664
0.16 | -0.31248 |  | -10.638 | 26.559 | 6.5621 | 9.6266
0.161 | -0.31146 |  | -10.603 | 26.8964 | 6.6031 | 9.6868
0.162 | -0.31043 |  | -10.5681 | 27.236 | 6.6441 | 9.7469
0.163 | -0.3094 |  | -10.5331 | 27.5779 | 6.6851 | 9.8071
0.164 | -0.30838 |  | -10.4981 | 27.922 | 6.7262 | 9.8673
0.165 | -0.30735 |  | -10.4631 | 28.2683 | 6.7672 | 9.9274
0.166 | -0.30632 |  | -10.4281 | 28.6168 | 6.8082 | 9.9876
0.167 | -0.30529 |  | -10.3931 | 28.9676 | 6.8492 | 10.0478
0.168 | -0.30426 |  | -10.3581 | 29.3206 | 6.8902 | 10.1079
0.169 | -0.30323 |  | -10.323 | 29.6758 | 6.9312 | 10.1681
0.17 | -0.3022 |  | -10.288 | 30.0332 | 6.9722 | 10.2283
0.171 | -0.30117 |  | -10.2529 | 30.3929 | 7.0132 | 10.2884
0.172 | -0.30014 |  | -10.2179 | 30.7548 | 7.0543 | 10.3486
0.173 | -0.29911 |  | -10.1828 | 31.119 | 7.0953 | 10.4088
0.174 | -0.29808 |  | -10.1477 | 31.4854 | 7.1363 | 10.4689
0.175 | -0.29705 |  | -10.1126 | 31.854 | 7.1773 | 10.5291
0.176 | -0.29602 |  | -10.0774 | 32.2249 | 7.2183 | 10.5893
0.177 | -0.29499 |  | -10.0423 | 32.5981 | 7.2593 | 10.6494
0.178 | -0.29396 |  | -10.0071 | 32.9735 | 7.3003 | 10.7096
0.179 | -0.29292 |  | -9.972 | 33.3511 | 7.3413 | 10.7698
0.18 | -0.29189 |  | -9.9368 | 33.731 | 7.3824 | 10.8299
0.181 | -0.29086 |  | -9.9016 | 34.1132 | 7.4234 | 10.8901
0.182 | -0.28982 |  | -9.8664 | 34.4976 | 7.4644 | 10.9503
0.183 | -0.28879 |  | -9.8312 | 34.8843 | 7.5054 | 11.0104
0.184 | -0.28775 |  | -9.796 | 35.2732 | 7.5464 | 11.0706
0.185 | -0.28672 |  | -9.7607 | 35.6644 | 7.5874 | 11.1308
0.186 | -0.28568 |  | -9.7255 | 36.0579 | 7.6284 | 11.1909
0.187 | -0.28464 |  | -9.6902 | 36.4537 | 7.6695 | 11.2511
0.188 | -0.28361 |  | -9.6549 | 36.8517 | 7.7105 | 11.3113
0.189 | -0.28257 |  | -9.6196 | 37.2521 | 7.7515 | 11.3714
0.19 | -0.28153 |  | -9.5843 | 37.6547 | 7.7925 | 11.4316
0.191 | -0.2805 |  | -9.549 | 38.0595 | 7.8335 | 11.4918
0.192 | -0.27946 |  | -9.5136 | 38.4667 | 7.8745 | 11.5519
0.193 | -0.27842 |  | -9.4783 | 38.8762 | 7.9155 | 11.6121
0.194 | -0.27738 |  | -9.4429 | 39.2879 | 7.9565 | 11.6723
0.195 | -0.27634 |  | -9.4075 | 39.702 | 7.9976 | 11.7324
0.196 | -0.2753 |  | -9.3721 | 40.1183 | 8.0386 | 11.7926
0.197 | -0.27426 |  | -9.3367 | 40.537 | 8.0796 | 11.8528
0.198 | -0.27322 |  | -9.3013 | 40.9579 | 8.1206 | 11.9129
0.199 | -0.27218 |  | -9.2659 | 41.3812 | 8.1616 | 11.9731
0.2 | -0.27114 |  | -9.2304 | 41.8067 | 8.2026 | 12.0333
0.201 | -0.2701 |  | -9.1949 | 42.2346 | 8.2436 | 12.0934
0.202 | -0.26905 |  | -9.1595 | 42.6648 | 8.2847 | 12.1536
0.203 | -0.26801 |  | -9.124 | 43.0973 | 8.3257 | 12.2137
0.204 | -0.26697 |  | -9.0884 | 43.5321 | 8.3667 | 12.2739
0.205 | -0.26593 |  | -9.0529 | 43.9693 | 8.4077 | 12.3341
0.206 | -0.26488 |  | -9.0174 | 44.4087 | 8.4487 | 12.3942
0.207 | -0.26384 |  | -8.9818 | 44.8505 | 8.4897 | 12.4544
0.208 | -0.26279 |  | -8.9462 | 45.2947 | 8.5307 | 12.5146
0.209 | -0.26175 |  | -8.9106 | 45.7411 | 8.5717 | 12.5747
0.21 | -0.2607 |  | -8.875 | 46.1899 | 8.6128 | 12.6349
0.211 | -0.25965 |  | -8.8394 | 46.6411 | 8.6538 | 12.6951
0.212 | -0.25861 |  | -8.8038 | 47.0946 | 8.6948 | 12.7552
0.213 | -0.25756 |  | -8.7681 | 47.5504 | 8.7358 | 12.8154
0.214 | -0.25651 |  | -8.7325 | 48.0086 | 8.7768 | 12.8756
0.215 | -0.25546 |  | -8.6968 | 48.4691 | 8.8178 | 12.9357
0.216 | -0.25442 |  | -8.6611 | 48.932 | 8.8588 | 12.9959
0.217 | -0.25337 |  | -8.6254 | 49.3973 | 8.8998 | 13.0561
0.218 | -0.25232 |  | -8.5896 | 49.8649 | 8.9409 | 13.1162
0.219 | -0.25127 |  | -8.5539 | 50.3349 | 8.9819 | 13.1764
0.22 | -0.25022 |  | -8.5181 | 50.8072 | 9.0229 | 13.2366
0.221 | -0.24916 |  | -8.4823 | 51.2819 | 9.0639 | 13.2967
0.222 | -0.24811 |  | -8.4465 | 51.759 | 9.1049 | 13.3569
0.223 | -0.24706 |  | -8.4107 | 52.2385 | 9.1459 | 13.4171
0.224 | -0.24601 |  | -8.3749 | 52.7204 | 9.1869 | 13.4772
0.225 | -0.24496 |  | -8.339 | 53.2046 | 9.228 | 13.5374
0.226 | -0.2439 |  | -8.3032 | 53.6912 | 9.269 | 13.5976
0.227 | -0.24285 |  | -8.2673 | 54.1802 | 9.31 | 13.6577
0.228 | -0.24179 |  | -8.2314 | 54.6716 | 9.351 | 13.7179
0.229 | -0.24074 |  | -8.1955 | 55.1655 | 9.392 | 13.7781
0.23 | -0.23968 |  | -8.1595 | 55.6617 | 9.433 | 13.8382
0.231 | -0.23863 |  | -8.1236 | 56.1603 | 9.474 | 13.8984
0.232 | -0.23757 |  | -8.0876 | 56.6613 | 9.515 | 13.9586
0.233 | -0.23651 |  | -8.0516 | 57.1647 | 9.5561 | 14.0187
0.234 | -0.23545 |  | -8.0156 | 57.6706 | 9.5971 | 14.0789
0.235 | -0.2344 |  | -7.9796 | 58.1788 | 9.6381 | 14.1391
0.236 | -0.23334 |  | -7.9435 | 58.6895 | 9.6791 | 14.1992
0.237 | -0.23228 |  | -7.9075 | 59.2026 | 9.7201 | 14.2594
0.238 | -0.23122 |  | -7.8714 | 59.7182 | 9.7611 | 14.3196
0.239 | -0.23016 |  | -7.8353 | 60.2361 | 9.8021 | 14.3797
0.24 | -0.2291 |  | -7.7992 | 60.7565 | 9.8431 | 14.4399
0.241 | -0.22804 |  | -7.7631 | 61.2794 | 9.8842 | 14.5001
0.242 | -0.22697 |  | -7.7269 | 61.8047 | 9.9252 | 14.5602
0.243 | -0.22591 |  | -7.6907 | 62.3324 | 9.9662 | 14.6204
0.244 | -0.22485 |  | -7.6545 | 62.8626 | 10.0072 | 14.6806
0.245 | -0.22379 |  | -7.6183 | 63.3952 | 10.0482 | 14.7407
0.246 | -0.22272 |  | -7.5821 | 63.9303 | 10.0892 | 14.8009
0.247 | -0.22166 |  | -7.5459 | 64.4679 | 10.1302 | 14.8611
0.248 | -0.22059 |  | -7.5096 | 65.0079 | 10.1713 | 14.9212
0.249 | -0.21953 |  | -7.4733 | 65.5504 | 10.2123 | 14.9814
0.25 | -0.21846 |  | -7.437 | 66.0953 | 10.2533 | 15.0416
0.251 | -0.21739 |  | -7.4007 | 66.6428 | 10.2943 | 15.1017
0.252 | -0.21632 |  | -7.3643 | 67.1927 | 10.3353 | 15.1619
0.253 | -0.21526 |  | -7.328 | 67.7451 | 10.3763 | 15.2221
0.254 | -0.21419 |  | -7.2916 | 68.3 | 10.4173 | 15.2822
0.255 | -0.21312 |  | -7.2552 | 68.8574 | 10.4583 | 15.3424
0.256 | -0.21205 |  | -7.2188 | 69.4172 | 10.4994 | 15.4026
0.257 | -0.21098 |  | -7.1823 | 69.9796 | 10.5404 | 15.4627
0.258 | -0.20991 |  | -7.1459 | 70.5445 | 10.5814 | 15.5229
0.259 | -0.20884 |  | -7.1094 | 71.1119 | 10.6224 | 15.5831
0.26 | -0.20776 |  | -7.0729 | 71.6818 | 10.6634 | 15.6432
0.261 | -0.20669 |  | -7.0364 | 72.2542 | 10.7044 | 15.7034
0.262 | -0.20562 |  | -6.9998 | 72.8291 | 10.7454 | 15.7636
0.263 | -0.20454 |  | -6.9633 | 73.4066 | 10.7865 | 15.8237
0.264 | -0.20347 |  | -6.9267 | 73.9866 | 10.8275 | 15.8839
0.265 | -0.20239 |  | -6.8901 | 74.5691 | 10.8685 | 15.9441
0.266 | -0.20132 |  | -6.8535 | 75.1541 | 10.9095 | 16.0042
0.267 | -0.20024 |  | -6.8168 | 75.7417 | 10.9505 | 16.0644
0.268 | -0.19916 |  | -6.7801 | 76.3318 | 10.9915 | 16.1246
0.269 | -0.19809 |  | -6.7435 | 76.9245 | 11.0325 | 16.1847
0.27 | -0.19701 |  | -6.7068 | 77.5198 | 11.0735 | 16.2449
0.271 | -0.19593 |  | -6.67 | 78.1176 | 11.1146 | 16.3051
0.272 | -0.19485 |  | -6.6333 | 78.7179 | 11.1556 | 16.3652
0.273 | -0.19377 |  | -6.5965 | 79.3208 | 11.1966 | 16.4254
0.274 | -0.19269 |  | -6.5597 | 79.9263 | 11.2376 | 16.4856
0.275 | -0.19161 |  | -6.5229 | 80.5344 | 11.2786 | 16.5457
0.276 | -0.19052 |  | -6.486 | 81.145 | 11.3196 | 16.6059
0.277 | -0.18944 |  | -6.4492 | 81.7582 | 11.3606 | 16.6661
0.278 | -0.18836 |  | -6.4123 | 82.374 | 11.4016 | 16.7262
0.279 | -0.18727 |  | -6.3754 | 82.9924 | 11.4427 | 16.7864
0.28 | -0.18619 |  | -6.3385 | 83.6134 | 11.4837 | 16.8466
0.281 | -0.1851 |  | -6.3015 | 84.237 | 11.5247 | 16.9067
0.282 | -0.18402 |  | -6.2645 | 84.8632 | 11.5657 | 16.9669
0.283 | -0.18293 |  | -6.2275 | 85.4921 | 11.6067 | 17.027
0.284 | -0.18184 |  | -6.1905 | 86.1235 | 11.6477 | 17.0872
0.285 | -0.18076 |  | -6.1535 | 86.7575 | 11.6887 | 17.1474
0.286 | -0.17967 |  | -6.1164 | 87.3942 | 11.7298 | 17.2075
0.287 | -0.17858 |  | -6.0793 | 88.0335 | 11.7708 | 17.2677
0.288 | -0.17749 |  | -6.0422 | 88.6754 | 11.8118 | 17.3279
0.289 | -0.1764 |  | -6.0051 | 89.32 | 11.8528 | 17.388
0.29 | -0.17531 |  | -5.9679 | 89.9672 | 11.8938 | 17.4482
0.291 | -0.17421 |  | -5.9308 | 90.6171 | 11.9348 | 17.5084
0.292 | -0.17312 |  | -5.8935 | 91.2696 | 11.9758 | 17.5685
0.293 | -0.17203 |  | -5.8563 | 91.9247 | 12.0168 | 17.6287
0.294 | -0.17093 |  | -5.8191 | 92.5826 | 12.0579 | 17.6889
0.295 | -0.16984 |  | -5.7818 | 93.2431 | 12.0989 | 17.749
0.296 | -0.16874 |  | -5.7445 | 93.9062 | 12.1399 | 17.8092
0.297 | -0.16765 |  | -5.7072 | 94.5721 | 12.1809 | 17.8694
0.298 | -0.16655 |  | -5.6698 | 95.2406 | 12.2219 | 17.9295
0.299 | -0.16545 |  | -5.6324 | 95.9118 | 12.2629 | 17.9897
0.3 | -0.16435 |  | -5.595 | 96.5857 | 12.3039 | 18.0499
0.301 | -0.16325 |  | -5.5576 | 97.2623 | 12.345 | 18.11
0.302 | -0.16215 |  | -5.5202 | 97.9416 | 12.386 | 18.1702
0.303 | -0.16105 |  | -5.4827 | 98.6236 | 12.427 | 18.2304
0.304 | -0.15995 |  | -5.4452 | 99.3083 | 12.468 | 18.2905
0.305 | -0.15885 |  | -5.4077 | 99.9957 | 12.509 | 18.3507
0.306 | -0.15775 |  | -5.3701 | 100.6859 | 12.55 | 18.4109
0.307 | -0.15664 |  | -5.3326 | 101.3787 | 12.591 | 18.471
0.308 | -0.15554 |  | -5.295 | 102.0744 | 12.632 | 18.5312
0.309 | -0.15443 |  | -5.2573 | 102.7727 | 12.6731 | 18.5914
0.31 | -0.15333 |  | -5.2197 | 103.4738 | 12.7141 | 18.6515
0.311 | -0.15222 |  | -5.182 | 104.1776 | 12.7551 | 18.7117
0.312 | -0.15111 |  | -5.1443 | 104.8842 | 12.7961 | 18.7719
0.313 | -0.15 |  | -5.1066 | 105.5936 | 12.8371 | 18.832
0.314 | -0.14889 |  | -5.0688 | 106.3057 | 12.8781 | 18.8922
0.315 | -0.14779 |  | -5.0311 | 107.0206 | 12.9191 | 18.9524
0.316 | -0.14667 |  | -4.9933 | 107.7382 | 12.9601 | 19.0125
0.317 | -0.14556 |  | -4.9554 | 108.4587 | 13.0012 | 19.0727
0.318 | -0.14445 |  | -4.9176 | 109.1819 | 13.0422 | 19.1329
0.319 | -0.14334 |  | -4.8797 | 109.9079 | 13.0832 | 19.193
0.32 | -0.14222 |  | -4.8418 | 110.6367 | 13.1242 | 19.2532
0.321 | -0.14111 |  | -4.8038 | 111.3683 | 13.1652 | 19.3134
0.322 | -0.13999 |  | -4.7659 | 112.1027 | 13.2062 | 19.3735
0.323 | -0.13888 |  | -4.7279 | 112.84 | 13.2472 | 19.4337
0.324 | -0.13776 |  | -4.6898 | 113.58 | 13.2883 | 19.4939
0.325 | -0.13664 |  | -4.6518 | 114.3229 | 13.3293 | 19.554
0.326 | -0.13553 |  | -4.6137 | 115.0686 | 13.3703 | 19.6142
0.327 | -0.13441 |  | -4.5756 | 115.8172 | 13.4113 | 19.6744
0.328 | -0.13329 |  | -4.5375 | 116.5686 | 13.4523 | 19.7345
0.329 | -0.13217 |  | -4.4993 | 117.3228 | 13.4933 | 19.7947
0.33 | -0.13104 |  | -4.4611 | 118.0799 | 13.5343 | 19.8549
0.331 | -0.12992 |  | -4.4229 | 118.8399 | 13.5753 | 19.915
0.332 | -0.1288 |  | -4.3847 | 119.6027 | 13.6164 | 19.9752
0.333 | -0.12767 |  | -4.3464 | 120.3684 | 13.6574 | 20.0354
0.334 | -0.12655 |  | -4.3081 | 121.137 | 13.6984 | 20.0955
0.335 | -0.12542 |  | -4.2697 | 121.9084 | 13.7394 | 20.1557
0.336 | -0.12429 |  | -4.2314 | 122.6828 | 13.7804 | 20.2159
0.337 | -0.12317 |  | -4.193 | 123.46 | 13.8214 | 20.276
0.338 | -0.12204 |  | -4.1546 | 124.2401 | 13.8624 | 20.3362
0.339 | -0.12091 |  | -4.1161 | 125.0232 | 13.9034 | 20.3964
0.34 | -0.11978 |  | -4.0776 | 125.8092 | 13.9445 | 20.4565
0.341 | -0.11865 |  | -4.0391 | 126.5981 | 13.9855 | 20.5167
0.342 | -0.11752 |  | -4.0006 | 127.3899 | 14.0265 | 20.5769
0.343 | -0.11638 |  | -3.962 | 128.1846 | 14.0675 | 20.637
0.344 | -0.11525 |  | -3.9234 | 128.9823 | 14.1085 | 20.6972
0.345 | -0.11411 |  | -3.8848 | 129.783 | 14.1495 | 20.7574
0.346 | -0.11298 |  | -3.8462 | 130.5866 | 14.1905 | 20.8175
0.347 | -0.11184 |  | -3.8075 | 131.3931 | 14.2316 | 20.8777
0.348 | -0.11071 |  | -3.7687 | 132.2026 | 14.2726 | 20.9379
0.349 | -0.10957 |  | -3.73 | 133.0151 | 14.3136 | 20.998
0.35 | -0.10843 |  | -3.6912 | 133.8306 | 14.3546 | 21.0582
0.351 | -0.10729 |  | -3.6524 | 134.6491 | 14.3956 | 21.1184
0.352 | -0.10615 |  | -3.6136 | 135.4705 | 14.4366 | 21.1785
0.353 | -0.105 |  | -3.5747 | 136.295 | 14.4776 | 21.2387
0.354 | -0.10386 |  | -3.5358 | 137.1224 | 14.5186 | 21.2989
0.355 | -0.10272 |  | -3.4969 | 137.9529 | 14.5597 | 21.359
0.356 | -0.10157 |  | -3.4579 | 138.7864 | 14.6007 | 21.4192
0.357 | -0.10043 |  | -3.4189 | 139.6229 | 14.6417 | 21.4794
0.358 | -0.099282 |  | -3.3799 | 140.4624 | 14.6827 | 21.5395
0.359 | -0.098134 |  | -3.3408 | 141.305 | 14.7237 | 21.5997
0.36 | -0.096986 |  | -3.3017 | 142.1507 | 14.7647 | 21.6599
0.361 | -0.095836 |  | -3.2626 | 142.9993 | 14.8057 | 21.72
0.362 | -0.094686 |  | -3.2234 | 143.8511 | 14.8468 | 21.7802
0.363 | -0.093535 |  | -3.1842 | 144.7059 | 14.8878 | 21.8403
0.364 | -0.092382 |  | -3.145 | 145.5638 | 14.9288 | 21.9005
0.365 | -0.091229 |  | -3.1057 | 146.4248 | 14.9698 | 21.9607
0.366 | -0.090075 |  | -3.0664 | 147.2888 | 15.0108 | 22.0208
0.367 | -0.08892 |  | -3.0271 | 148.156 | 15.0518 | 22.081
0.368 | -0.087764 |  | -2.9877 | 149.0263 | 15.0928 | 22.1412
0.369 | -0.086607 |  | -2.9484 | 149.8996 | 15.1338 | 22.2013
0.37 | -0.085448 |  | -2.9089 | 150.7761 | 15.1749 | 22.2615
0.371 | -0.084289 |  | -2.8695 | 151.6558 | 15.2159 | 22.3217
0.372 | -0.083129 |  | -2.83 | 152.5385 | 15.2569 | 22.3818
0.373 | -0.081968 |  | -2.7904 | 153.4244 | 15.2979 | 22.442
0.374 | -0.080806 |  | -2.7509 | 154.3135 | 15.3389 | 22.5022
0.375 | -0.079643 |  | -2.7113 | 155.2056 | 15.3799 | 22.5623
0.376 | -0.078479 |  | -2.6717 | 156.101 | 15.4209 | 22.6225
0.377 | -0.077314 |  | -2.632 | 156.9995 | 15.4619 | 22.6827
0.378 | -0.076147 |  | -2.5923 | 157.9013 | 15.503 | 22.7428
0.379 | -0.07498 |  | -2.5526 | 158.8062 | 15.544 | 22.803
0.38 | -0.073812 |  | -2.5128 | 159.7142 | 15.585 | 22.8632
0.381 | -0.072643 |  | -2.473 | 160.6255 | 15.626 | 22.9233
0.382 | -0.071472 |  | -2.4331 | 161.54 | 15.667 | 22.9835
0.383 | -0.070301 |  | -2.3933 | 162.4578 | 15.708 | 23.0437
0.384 | -0.069128 |  | -2.3533 | 163.3787 | 15.749 | 23.1038
0.385 | -0.067955 |  | -2.3134 | 164.3029 | 15.7901 | 23.164
0.386 | -0.06678 |  | -2.2734 | 165.2303 | 15.8311 | 23.2242
0.387 | -0.065605 |  | -2.2334 | 166.161 | 15.8721 | 23.2843
0.388 | -0.064428 |  | -2.1933 | 167.0949 | 15.9131 | 23.3445
0.389 | -0.06325 |  | -2.1532 | 168.0321 | 15.9541 | 23.4047
0.39 | -0.062072 |  | -2.1131 | 168.9726 | 15.9951 | 23.4648
0.391 | -0.060892 |  | -2.0729 | 169.9163 | 16.0361 | 23.525
0.392 | -0.059711 |  | -2.0327 | 170.8634 | 16.0771 | 23.5852
0.393 | -0.058528 |  | -1.9925 | 171.8137 | 16.1182 | 23.6453
0.394 | -0.057345 |  | -1.9522 | 172.7674 | 16.1592 | 23.7055
0.395 | -0.056161 |  | -1.9119 | 173.7244 | 16.2002 | 23.7657
0.396 | -0.054976 |  | -1.8715 | 174.6846 | 16.2412 | 23.8258
0.397 | -0.053789 |  | -1.8311 | 175.6483 | 16.2822 | 23.886
0.398 | -0.052601 |  | -1.7907 | 176.6152 | 16.3232 | 23.9462
0.399 | -0.051413 |  | -1.7502 | 177.5855 | 16.3642 | 24.0063
0.4 | -0.050223 |  | -1.7097 | 178.5592 | 16.4052 | 24.0665
0.401 | -0.049032 |  | -1.6692 | 179.5363 | 16.4463 | 24.1267
0.402 | -0.047839 |  | -1.6286 | 180.5167 | 16.4873 | 24.1868
0.403 | -0.046646 |  | -1.588 | 181.5005 | 16.5283 | 24.247
0.404 | -0.045452 |  | -1.5473 | 182.4877 | 16.5693 | 24.3072
0.405 | -0.044256 |  | -1.5066 | 183.4783 | 16.6103 | 24.3673
0.406 | -0.043059 |  | -1.4659 | 184.4723 | 16.6513 | 24.4275
0.407 | -0.041861 |  | -1.4251 | 185.4697 | 16.6923 | 24.4877
0.408 | -0.040662 |  | -1.3843 | 186.4706 | 16.7334 | 24.5478
0.409 | -0.039462 |  | -1.3434 | 187.4749 | 16.7744 | 24.608
0.41 | -0.03826 |  | -1.3025 | 188.4826 | 16.8154 | 24.6682
0.411 | -0.037058 |  | -1.2616 | 189.4938 | 16.8564 | 24.7283
0.412 | -0.035854 |  | -1.2206 | 190.5085 | 16.8974 | 24.7885
0.413 | -0.034649 |  | -1.1796 | 191.5266 | 16.9384 | 24.8487
0.414 | -0.033443 |  | -1.1385 | 192.5482 | 16.9794 | 24.9088
0.415 | -0.032235 |  | -1.0974 | 193.5734 | 17.0204 | 24.969
0.416 | -0.031026 |  | -1.0562 | 194.602 | 17.0615 | 25.0292
0.417 | -0.029817 |  | -1.015 | 195.6341 | 17.1025 | 25.0893
0.418 | -0.028605 |  | -0.97382 | 196.6698 | 17.1435 | 25.1495
0.419 | -0.027393 |  | -0.93255 | 197.709 | 17.1845 | 25.2097
0.42 | -0.02618 |  | -0.89123 | 198.7518 | 17.2255 | 25.2698
0.421 | -0.024965 |  | -0.84988 | 199.798 | 17.2665 | 25.33
0.422 | -0.023749 |  | -0.80848 | 200.8479 | 17.3075 | 25.3902
0.423 | -0.022531 |  | -0.76704 | 201.9013 | 17.3486 | 25.4503
0.424 | -0.021313 |  | -0.72555 | 202.9583 | 17.3896 | 25.5105
0.425 | -0.020093 |  | -0.68403 | 204.0189 | 17.4306 | 25.5707
0.426 | -0.018872 |  | -0.64246 | 205.0831 | 17.4716 | 25.6308
0.427 | -0.01765 |  | -0.60085 | 206.151 | 17.5126 | 25.691
0.428 | -0.016426 |  | -0.55919 | 207.2224 | 17.5536 | 25.7512
0.429 | -0.015201 |  | -0.51749 | 208.2975 | 17.5946 | 25.8113
0.43 | -0.013975 |  | -0.47575 | 209.3762 | 17.6356 | 25.8715
0.431 | -0.012747 |  | -0.43396 | 210.4585 | 17.6767 | 25.9317
0.432 | -0.011519 |  | -0.39213 | 211.5446 | 17.7177 | 25.9918
0.433 | -0.010288 |  | -0.35025 | 212.6343 | 17.7587 | 26.052
0.434 | -0.0090571 |  | -0.30833 | 213.7277 | 17.7997 | 26.1122
0.435 | -0.0078244 |  | -0.26637 | 214.8247 | 17.8407 | 26.1723
0.436 | -0.0065903 |  | -0.22435 | 215.9255 | 17.8817 | 26.2325
0.437 | -0.0053549 |  | -0.1823 | 217.03 | 17.9227 | 26.2927
0.438 | -0.0041182 |  | -0.1402 | 218.1382 | 17.9637 | 26.3528
0.439 | -0.0028802 |  | -0.098049 | 219.2502 | 18.0048 | 26.413
0.44 | -0.0016408 |  | -0.055856 | 220.3659 | 18.0458 | 26.4732
0.441 | -0.00039999 |  | -0.013617 | 221.4854 | 18.0868 | 26.5333
0.442 | 0.00084212 |  | 0.028668 | 222.6087 | 18.1278 | 26.5935
0.443 | 0.0020856 |  | 0.071 | 223.7357 | 18.1688 | 26.6537
0.444 | 0.0033305 |  | 0.11338 | 224.8665 | 18.2098 | 26.7138
0.445 | 0.0045767 |  | 0.1558 | 226.0011 | 18.2508 | 26.774
0.446 | 0.0058243 |  | 0.19828 | 227.1396 | 18.2919 | 26.8341
0.447 | 0.0070733 |  | 0.2408 | 228.2818 | 18.3329 | 26.8943
0.448 | 0.0083237 |  | 0.28336 | 229.4279 | 18.3739 | 26.9545
0.449 | 0.0095755 |  | 0.32598 | 230.5779 | 18.4149 | 27.0146
0.45 | 0.010829 |  | 0.36864 | 231.7317 | 18.4559 | 27.0748
0.451 | 0.012083 |  | 0.41135 | 232.8894 | 18.4969 | 27.135
0.452 | 0.013339 |  | 0.45411 | 234.051 | 18.5379 | 27.1951
0.453 | 0.014597 |  | 0.49692 | 235.2164 | 18.5789 | 27.2553
0.454 | 0.015856 |  | 0.53978 | 236.3858 | 18.62 | 27.3155
0.455 | 0.017116 |  | 0.58269 | 237.5591 | 18.661 | 27.3756
0.456 | 0.018378 |  | 0.62564 | 238.7363 | 18.702 | 27.4358
0.457 | 0.019641 |  | 0.66865 | 239.9175 | 18.743 | 27.496
0.458 | 0.020906 |  | 0.7117 | 241.1026 | 18.784 | 27.5561
0.459 | 0.022172 |  | 0.75481 | 242.2917 | 18.825 | 27.6163
0.46 | 0.02344 |  | 0.79796 | 243.4848 | 18.866 | 27.6765
0.461 | 0.024709 |  | 0.84117 | 244.6819 | 18.9071 | 27.7366
0.462 | 0.025979 |  | 0.88442 | 245.8829 | 18.9481 | 27.7968
0.463 | 0.027252 |  | 0.92773 | 247.088 | 18.9891 | 27.857
0.464 | 0.028525 |  | 0.97109 | 248.2972 | 19.0301 | 27.9171
0.465 | 0.0298 |  | 1.0145 | 249.5103 | 19.0711 | 27.9773
0.466 | 0.031077 |  | 1.058 | 250.7275 | 19.1121 | 28.0375
0.467 | 0.032355 |  | 1.1015 | 251.9488 | 19.1531 | 28.0976
0.468 | 0.033635 |  | 1.145 | 253.1742 | 19.1941 | 28.1578
0.469 | 0.034916 |  | 1.1886 | 254.4036 | 19.2352 | 28.218
0.47 | 0.036199 |  | 1.2323 | 255.6372 | 19.2762 | 28.2781
0.471 | 0.037483 |  | 1.276 | 256.8749 | 19.3172 | 28.3383
0.472 | 0.038769 |  | 1.3198 | 258.1167 | 19.3582 | 28.3985
0.473 | 0.040056 |  | 1.3636 | 259.3627 | 19.3992 | 28.4586
0.474 | 0.041345 |  | 1.4075 | 260.6128 | 19.4402 | 28.5188
0.475 | 0.042636 |  | 1.4515 | 261.8671 | 19.4812 | 28.579
0.476 | 0.043928 |  | 1.4954 | 263.1256 | 19.5222 | 28.6391
0.477 | 0.045222 |  | 1.5395 | 264.3883 | 19.5633 | 28.6993
0.478 | 0.046517 |  | 1.5836 | 265.6552 | 19.6043 | 28.7595
0.479 | 0.047814 |  | 1.6277 | 266.9263 | 19.6453 | 28.8196
0.48 | 0.049113 |  | 1.6719 | 268.2017 | 19.6863 | 28.8798
0.481 | 0.050413 |  | 1.7162 | 269.4813 | 19.7273 | 28.94
0.482 | 0.051715 |  | 1.7605 | 270.7652 | 19.7683 | 29.0001
0.483 | 0.053018 |  | 1.8049 | 272.0533 | 19.8093 | 29.0603
0.484 | 0.054323 |  | 1.8493 | 273.3458 | 19.8504 | 29.1205
0.485 | 0.05563 |  | 1.8938 | 274.6426 | 19.8914 | 29.1806
0.486 | 0.056938 |  | 1.9384 | 275.9437 | 19.9324 | 29.2408
0.487 | 0.058248 |  | 1.983 | 277.2492 | 19.9734 | 29.301
0.488 | 0.05956 |  | 2.0276 | 278.559 | 20.0144 | 29.3611
0.489 | 0.060874 |  | 2.0723 | 279.8731 | 20.0554 | 29.4213
0.49 | 0.062189 |  | 2.1171 | 281.1917 | 20.0964 | 29.4815
0.491 | 0.063506 |  | 2.1619 | 282.5146 | 20.1374 | 29.5416
0.492 | 0.064824 |  | 2.2068 | 283.842 | 20.1785 | 29.6018
0.493 | 0.066144 |  | 2.2518 | 285.1738 | 20.2195 | 29.662
0.494 | 0.067466 |  | 2.2968 | 286.51 | 20.2605 | 29.7221
0.495 | 0.06879 |  | 2.3418 | 287.8507 | 20.3015 | 29.7823
0.496 | 0.070115 |  | 2.3869 | 289.1959 | 20.3425 | 29.8425
0.497 | 0.071443 |  | 2.4321 | 290.5456 | 20.3835 | 29.9026
0.498 | 0.072771 |  | 2.4774 | 291.8997 | 20.4245 | 29.9628
0.499 | 0.074102 |  | 2.5227 | 293.2584 | 20.4655 | 30.023
0.5 | 0.075435 |  | 2.568 | 294.6217 | 20.5066 | 30.0831
0.501 | 0.076769 |  | 2.6134 | 295.9894 | 20.5476 | 30.1433
0.502 | 0.078105 |  | 2.6589 | 297.3618 | 20.5886 | 30.2035
0.503 | 0.079443 |  | 2.7045 | 298.7387 | 20.6296 | 30.2636
0.504 | 0.080782 |  | 2.7501 | 300.1202 | 20.6706 | 30.3238
0.505 | 0.082124 |  | 2.7957 | 301.5064 | 20.7116 | 30.384
0.506 | 0.083467 |  | 2.8415 | 302.8971 | 20.7526 | 30.4441
0.507 | 0.084812 |  | 2.8873 | 304.2926 | 20.7937 | 30.5043
0.508 | 0.086159 |  | 2.9331 | 305.6926 | 20.8347 | 30.5645
0.509 | 0.087508 |  | 2.979 | 307.0974 | 20.8757 | 30.6246
0.51 | 0.088858 |  | 3.025 | 308.5069 | 20.9167 | 30.6848
0.511 | 0.090211 |  | 3.0711 | 309.9211 | 20.9577 | 30.745
0.512 | 0.091565 |  | 3.1172 | 311.34 | 20.9987 | 30.8051
0.513 | 0.092921 |  | 3.1633 | 312.7636 | 21.0397 | 30.8653
0.514 | 0.094279 |  | 3.2096 | 314.1921 | 21.0807 | 30.9255
0.515 | 0.095639 |  | 3.2559 | 315.6253 | 21.1218 | 30.9856
0.516 | 0.097001 |  | 3.3022 | 317.0633 | 21.1628 | 31.0458
0.517 | 0.098365 |  | 3.3487 | 318.5061 | 21.2038 | 31.106
0.518 | 0.099731 |  | 3.3951 | 319.9537 | 21.2448 | 31.1661
0.519 | 0.1011 |  | 3.4417 | 321.4063 | 21.2858 | 31.2263
0.52 | 0.10247 |  | 3.4883 | 322.8636 | 21.3268 | 31.2865
0.521 | 0.10384 |  | 3.535 | 324.3259 | 21.3678 | 31.3466
0.522 | 0.10521 |  | 3.5818 | 325.7931 | 21.4089 | 31.4068
0.523 | 0.10659 |  | 3.6286 | 327.2652 | 21.4499 | 31.467
0.524 | 0.10797 |  | 3.6755 | 328.7422 | 21.4909 | 31.5271
0.525 | 0.10935 |  | 3.7225 | 330.2242 | 21.5319 | 31.5873
0.526 | 0.11073 |  | 3.7695 | 331.7112 | 21.5729 | 31.6474
0.527 | 0.11211 |  | 3.8166 | 333.2032 | 21.6139 | 31.7076
0.528 | 0.1135 |  | 3.8638 | 334.7002 | 21.6549 | 31.7678
0.529 | 0.11488 |  | 3.911 | 336.2022 | 21.6959 | 31.8279
0.53 | 0.11627 |  | 3.9583 | 337.7093 | 21.737 | 31.8881
0.531 | 0.11767 |  | 4.0057 | 339.2215 | 21.778 | 31.9483
0.532 | 0.11906 |  | 4.0531 | 340.7387 | 21.819 | 32.0084
0.533 | 0.12045 |  | 4.1007 | 342.2611 | 21.86 | 32.0686
0.534 | 0.12185 |  | 4.1482 | 343.7886 | 21.901 | 32.1288
0.535 | 0.12325 |  | 4.1959 | 345.3213 | 21.942 | 32.1889
0.536 | 0.12465 |  | 4.2436 | 346.8591 | 21.983 | 32.2491
0.537 | 0.12606 |  | 4.2914 | 348.4021 | 22.024 | 32.3093
0.538 | 0.12747 |  | 4.3393 | 349.9503 | 22.0651 | 32.3694
0.539 | 0.12887 |  | 4.3873 | 351.5038 | 22.1061 | 32.4296
0.54 | 0.13028 |  | 4.4353 | 353.0625 | 22.1471 | 32.4898
0.541 | 0.1317 |  | 4.4834 | 354.6265 | 22.1881 | 32.5499
0.542 | 0.13311 |  | 4.5315 | 356.1957 | 22.2291 | 32.6101
0.543 | 0.13453 |  | 4.5798 | 357.7703 | 22.2701 | 32.6703
0.544 | 0.13595 |  | 4.6281 | 359.3502 | 22.3111 | 32.7304
0.545 | 0.13737 |  | 4.6765 | 360.9355 | 22.3522 | 32.7906
0.546 | 0.13879 |  | 4.7249 | 362.5262 | 22.3932 | 32.8508
0.547 | 0.14022 |  | 4.7735 | 364.1222 | 22.4342 | 32.9109
0.548 | 0.14165 |  | 4.8221 | 365.7237 | 22.4752 | 32.9711
0.549 | 0.14308 |  | 4.8708 | 367.3306 | 22.5162 | 33.0313
0.55 | 0.14451 |  | 4.9196 | 368.9429 | 22.5572 | 33.0914
0.551 | 0.14594 |  | 4.9684 | 370.5608 | 22.5982 | 33.1516
0.552 | 0.14738 |  | 5.0173 | 372.1841 | 22.6392 | 33.2118
0.553 | 0.14882 |  | 5.0663 | 373.813 | 22.6803 | 33.2719
0.554 | 0.15026 |  | 5.1154 | 375.4474 | 22.7213 | 33.3321
0.555 | 0.15171 |  | 5.1646 | 377.0875 | 22.7623 | 33.3923
0.556 | 0.15315 |  | 5.2138 | 378.7331 | 22.8033 | 33.4524
0.557 | 0.1546 |  | 5.2631 | 380.3843 | 22.8443 | 33.5126
0.558 | 0.15605 |  | 5.3125 | 382.0411 | 22.8853 | 33.5728
0.559 | 0.15751 |  | 5.362 | 383.7037 | 22.9263 | 33.6329
0.56 | 0.15896 |  | 5.4115 | 385.3719 | 22.9673 | 33.6931
0.561 | 0.16042 |  | 5.4612 | 387.0458 | 23.0084 | 33.7533
0.562 | 0.16188 |  | 5.5109 | 388.7254 | 23.0494 | 33.8134
0.563 | 0.16334 |  | 5.5607 | 390.4109 | 23.0904 | 33.8736
0.564 | 0.16481 |  | 5.6106 | 392.1021 | 23.1314 | 33.9338
0.565 | 0.16628 |  | 5.6605 | 393.7991 | 23.1724 | 33.9939
0.566 | 0.16775 |  | 5.7106 | 395.5019 | 23.2134 | 34.0541
0.567 | 0.16922 |  | 5.7607 | 397.2106 | 23.2544 | 34.1143
0.568 | 0.17069 |  | 5.8109 | 398.9251 | 23.2955 | 34.1744
0.569 | 0.17217 |  | 5.8612 | 400.6456 | 23.3365 | 34.2346
0.57 | 0.17365 |  | 5.9116 | 402.372 | 23.3775 | 34.2948
0.571 | 0.17513 |  | 5.9621 | 404.1044 | 23.4185 | 34.3549
0.572 | 0.17662 |  | 6.0127 | 405.8427 | 23.4595 | 34.4151
0.573 | 0.17811 |  | 6.0633 | 407.587 | 23.5005 | 34.4753
0.574 | 0.1796 |  | 6.114 | 409.3374 | 23.5415 | 34.5354
0.575 | 0.18109 |  | 6.1648 | 411.0938 | 23.5825 | 34.5956
0.576 | 0.18258 |  | 6.2157 | 412.8563 | 23.6236 | 34.6558
0.577 | 0.18408 |  | 6.2667 | 414.625 | 23.6646 | 34.7159
0.578 | 0.18558 |  | 6.3178 | 416.3997 | 23.7056 | 34.7761
0.579 | 0.18709 |  | 6.369 | 418.1806 | 23.7466 | 34.8363
0.58 | 0.18859 |  | 6.4202 | 419.9677 | 23.7876 | 34.8964
0.581 | 0.1901 |  | 6.4716 | 421.7611 | 23.8286 | 34.9566
0.582 | 0.19161 |  | 6.523 | 423.5606 | 23.8696 | 35.0168
0.583 | 0.19312 |  | 6.5745 | 425.3664 | 23.9107 | 35.0769
0.584 | 0.19464 |  | 6.6262 | 427.1786 | 23.9517 | 35.1371
0.585 | 0.19616 |  | 6.6779 | 428.997 | 23.9927 | 35.1973
0.586 | 0.19768 |  | 6.7297 | 430.8219 | 24.0337 | 35.2574
0.587 | 0.19921 |  | 6.7816 | 432.653 | 24.0747 | 35.3176
0.588 | 0.20073 |  | 6.8335 | 434.4907 | 24.1157 | 35.3778
0.589 | 0.20226 |  | 6.8856 | 436.3347 | 24.1567 | 35.4379
0.59 | 0.20379 |  | 6.9378 | 438.1852 | 24.1977 | 35.4981
0.591 | 0.20533 |  | 6.9901 | 440.0422 | 24.2388 | 35.5583
0.592 | 0.20687 |  | 7.0424 | 441.9058 | 24.2798 | 35.6184
0.593 | 0.20841 |  | 7.0949 | 443.7759 | 24.3208 | 35.6786
0.594 | 0.20995 |  | 7.1474 | 445.6525 | 24.3618 | 35.7388
0.595 | 0.2115 |  | 7.2001 | 447.5358 | 24.4028 | 35.7989
0.596 | 0.21305 |  | 7.2528 | 449.4258 | 24.4438 | 35.8591
0.597 | 0.2146 |  | 7.3057 | 451.3224 | 24.4848 | 35.9193
0.598 | 0.21616 |  | 7.3586 | 453.2257 | 24.5258 | 35.9794
0.599 | 0.21771 |  | 7.4117 | 455.1358 | 24.5669 | 36.0396
0.6 | 0.21928 |  | 7.4648 | 457.0526 | 24.6079 | 36.0998
0.601 | 0.22084 |  | 7.5181 | 458.9763 | 24.6489 | 36.1599
0.602 | 0.22241 |  | 7.5714 | 460.9067 | 24.6899 | 36.2201
0.603 | 0.22398 |  | 7.6248 | 462.8441 | 24.7309 | 36.2803
0.604 | 0.22555 |  | 7.6784 | 464.7883 | 24.7719 | 36.3404
0.605 | 0.22713 |  | 7.732 | 466.7394 | 24.8129 | 36.4006
0.606 | 0.2287 |  | 7.7858 | 468.6976 | 24.854 | 36.4607
0.607 | 0.23029 |  | 7.8396 | 470.6627 | 24.895 | 36.5209
0.608 | 0.23187 |  | 7.8936 | 472.6348 | 24.936 | 36.5811
0.609 | 0.23346 |  | 7.9477 | 474.614 | 24.977 | 36.6412
0.61 | 0.23505 |  | 8.0018 | 476.6003 | 25.018 | 36.7014
0.611 | 0.23664 |  | 8.0561 | 478.5937 | 25.059 | 36.7616
0.612 | 0.23824 |  | 8.1105 | 480.5943 | 25.1 | 36.8217
0.613 | 0.23984 |  | 8.165 | 482.6021 | 25.141 | 36.8819
0.614 | 0.24145 |  | 8.2195 | 484.6171 | 25.1821 | 36.9421
0.615 | 0.24305 |  | 8.2742 | 486.6394 | 25.2231 | 37.0022
0.616 | 0.24466 |  | 8.329 | 488.669 | 25.2641 | 37.0624
0.617 | 0.24627 |  | 8.384 | 490.7059 | 25.3051 | 37.1226
0.618 | 0.24789 |  | 8.439 | 492.7502 | 25.3461 | 37.1827
0.619 | 0.24951 |  | 8.4941 | 494.8019 | 25.3871 | 37.2429
0.62 | 0.25113 |  | 8.5494 | 496.861 | 25.4281 | 37.3031
0.621 | 0.25276 |  | 8.6047 | 498.9277 | 25.4692 | 37.3632
0.622 | 0.25439 |  | 8.6602 | 501.0018 | 25.5102 | 37.4234
0.623 | 0.25602 |  | 8.7158 | 503.0835 | 25.5512 | 37.4836
0.624 | 0.25766 |  | 8.7715 | 505.1728 | 25.5922 | 37.5437
0.625 | 0.2593 |  | 8.8273 | 507.2698 | 25.6332 | 37.6039
0.626 | 0.26094 |  | 8.8832 | 509.3744 | 25.6742 | 37.6641
0.627 | 0.26259 |  | 8.9392 | 511.4867 | 25.7152 | 37.7242
0.628 | 0.26424 |  | 8.9954 | 513.6068 | 25.7562 | 37.7844
0.629 | 0.26589 |  | 9.0517 | 515.7346 | 25.7973 | 37.8446
0.63 | 0.26754 |  | 9.108 | 517.8703 | 25.8383 | 37.9047
0.631 | 0.2692 |  | 9.1646 | 520.0138 | 25.8793 | 37.9649
0.632 | 0.27087 |  | 9.2212 | 522.1653 | 25.9203 | 38.0251
0.633 | 0.27253 |  | 9.2779 | 524.3247 | 25.9613 | 38.0852
0.634 | 0.2742 |  | 9.3348 | 526.4921 | 26.0023 | 38.1454
0.635 | 0.27588 |  | 9.3918 | 528.6675 | 26.0433 | 38.2056
0.636 | 0.27756 |  | 9.4489 | 530.8509 | 26.0843 | 38.2657
0.637 | 0.27924 |  | 9.5061 | 533.0425 | 26.1254 | 38.3259
0.638 | 0.28092 |  | 9.5635 | 535.2423 | 26.1664 | 38.3861
0.639 | 0.28261 |  | 9.6209 | 537.4502 | 26.2074 | 38.4462
0.64 | 0.2843 |  | 9.6785 | 539.6664 | 26.2484 | 38.5064
0.641 | 0.286 |  | 9.7362 | 541.8909 | 26.2894 | 38.5666
0.642 | 0.2877 |  | 9.7941 | 544.1237 | 26.3304 | 38.6267
0.643 | 0.2894 |  | 9.8521 | 546.3648 | 26.3714 | 38.6869
0.644 | 0.29111 |  | 9.9102 | 548.6144 | 26.4125 | 38.7471
0.645 | 0.29282 |  | 9.9684 | 550.8725 | 26.4535 | 38.8072
0.646 | 0.29453 |  | 10.0268 | 553.139 | 26.4945 | 38.8674
0.647 | 0.29625 |  | 10.0853 | 555.4141 | 26.5355 | 38.9276
0.648 | 0.29797 |  | 10.1439 | 557.6978 | 26.5765 | 38.9877
0.649 | 0.2997 |  | 10.2026 | 559.9901 | 26.6175 | 39.0479
0.65 | 0.30143 |  | 10.2615 | 562.2912 | 26.6585 | 39.1081
0.651 | 0.30316 |  | 10.3205 | 564.6009 | 26.6995 | 39.1682
0.652 | 0.3049 |  | 10.3797 | 566.9195 | 26.7406 | 39.2284
0.653 | 0.30664 |  | 10.439 | 569.2468 | 26.7816 | 39.2886
0.654 | 0.30838 |  | 10.4984 | 571.5831 | 26.8226 | 39.3487
0.655 | 0.31013 |  | 10.5579 | 573.9283 | 26.8636 | 39.4089
0.656 | 0.31189 |  | 10.6176 | 576.2824 | 26.9046 | 39.4691
0.657 | 0.31365 |  | 10.6775 | 578.6456 | 26.9456 | 39.5292
0.658 | 0.31541 |  | 10.7374 | 581.0179 | 26.9866 | 39.5894
0.659 | 0.31717 |  | 10.7975 | 583.3993 | 27.0276 | 39.6496
0.66 | 0.31894 |  | 10.8578 | 585.7899 | 27.0687 | 39.7097
0.661 | 0.32072 |  | 10.9182 | 588.1897 | 27.1097 | 39.7699
0.662 | 0.32249 |  | 10.9787 | 590.5988 | 27.1507 | 39.8301
0.663 | 0.32428 |  | 11.0394 | 593.0172 | 27.1917 | 39.8902
0.664 | 0.32606 |  | 11.1002 | 595.445 | 27.2327 | 39.9504
0.665 | 0.32785 |  | 11.1611 | 597.8823 | 27.2737 | 40.0106
0.666 | 0.32965 |  | 11.2222 | 600.329 | 27.3147 | 40.0707
0.667 | 0.33145 |  | 11.2835 | 602.7853 | 27.3558 | 40.1309
0.668 | 0.33325 |  | 11.3449 | 605.2512 | 27.3968 | 40.1911
0.669 | 0.33506 |  | 11.4065 | 607.7268 | 27.4378 | 40.2512
0.67 | 0.33687 |  | 11.4681 | 610.2121 | 27.4788 | 40.3114
0.671 | 0.33869 |  | 11.53 | 612.7071 | 27.5198 | 40.3716
0.672 | 0.34051 |  | 11.592 | 615.212 | 27.5608 | 40.4317
0.673 | 0.34234 |  | 11.6541 | 617.7267 | 27.6018 | 40.4919
0.674 | 0.34417 |  | 11.7165 | 620.2514 | 27.6428 | 40.5521
0.675 | 0.346 |  | 11.7789 | 622.7862 | 27.6839 | 40.6122
0.676 | 0.34784 |  | 11.8415 | 625.3309 | 27.7249 | 40.6724
0.677 | 0.34968 |  | 11.9043 | 627.8858 | 27.7659 | 40.7326
0.678 | 0.35153 |  | 11.9672 | 630.4509 | 27.8069 | 40.7927
0.679 | 0.35338 |  | 12.0303 | 633.0262 | 27.8479 | 40.8529
0.68 | 0.35524 |  | 12.0936 | 635.6118 | 27.8889 | 40.9131
0.681 | 0.3571 |  | 12.157 | 638.2078 | 27.9299 | 40.9732
0.682 | 0.35897 |  | 12.2205 | 640.8142 | 27.971 | 41.0334
0.683 | 0.36084 |  | 12.2843 | 643.4311 | 28.012 | 41.0936
0.684 | 0.36272 |  | 12.3481 | 646.0585 | 28.053 | 41.1537
0.685 | 0.3646 |  | 12.4122 | 648.6966 | 28.094 | 41.2139
0.686 | 0.36649 |  | 12.4764 | 651.3453 | 28.135 | 41.274
0.687 | 0.36838 |  | 12.5408 | 654.0048 | 28.176 | 41.3342
0.688 | 0.37028 |  | 12.6054 | 656.6751 | 28.217 | 41.3944
0.689 | 0.37218 |  | 12.6701 | 659.3563 | 28.258 | 41.4545
0.69 | 0.37408 |  | 12.735 | 662.0485 | 28.2991 | 41.5147
0.691 | 0.376 |  | 12.8 | 664.7516 | 28.3401 | 41.5749
0.692 | 0.37791 |  | 12.8653 | 667.4659 | 28.3811 | 41.635
0.693 | 0.37983 |  | 12.9307 | 670.1912 | 28.4221 | 41.6952
0.694 | 0.38176 |  | 12.9963 | 672.9279 | 28.4631 | 41.7554
0.695 | 0.38369 |  | 13.062 | 675.6758 | 28.5041 | 41.8155
0.696 | 0.38563 |  | 13.128 | 678.435 | 28.5451 | 41.8757
0.697 | 0.38757 |  | 13.1941 | 681.2057 | 28.5861 | 41.9359
0.698 | 0.38952 |  | 13.2604 | 683.988 | 28.6272 | 41.996
0.699 | 0.39147 |  | 13.3269 | 686.7818 | 28.6682 | 42.0562
0.7 | 0.39343 |  | 13.3935 | 689.5872 | 28.7092 | 42.1164
0.701 | 0.39539 |  | 13.4604 | 692.4044 | 28.7502 | 42.1765
0.702 | 0.39736 |  | 13.5274 | 695.2334 | 28.7912 | 42.2367
0.703 | 0.39934 |  | 13.5946 | 698.0743 | 28.8322 | 42.2969
0.704 | 0.40132 |  | 13.662 | 700.9272 | 28.8732 | 42.357
0.705 | 0.4033 |  | 13.7296 | 703.7921 | 28.9143 | 42.4172
0.706 | 0.40529 |  | 13.7974 | 706.6691 | 28.9553 | 42.4774
0.707 | 0.40729 |  | 13.8654 | 709.5583 | 28.9963 | 42.5375
0.708 | 0.40929 |  | 13.9335 | 712.4598 | 29.0373 | 42.5977
0.709 | 0.4113 |  | 14.0019 | 715.3736 | 29.0783 | 42.6579
0.71 | 0.41331 |  | 14.0704 | 718.3 | 29.1193 | 42.718
0.711 | 0.41533 |  | 14.1392 | 721.2388 | 29.1603 | 42.7782
0.712 | 0.41736 |  | 14.2081 | 724.1902 | 29.2013 | 42.8384
0.713 | 0.41939 |  | 14.2773 | 727.1544 | 29.2424 | 42.8985
0.714 | 0.42143 |  | 14.3466 | 730.1313 | 29.2834 | 42.9587
0.715 | 0.42347 |  | 14.4162 | 733.1211 | 29.3244 | 43.0189
0.716 | 0.42552 |  | 14.4859 | 736.1238 | 29.3654 | 43.079
0.717 | 0.42757 |  | 14.5559 | 739.1396 | 29.4064 | 43.1392
0.718 | 0.42963 |  | 14.626 | 742.1686 | 29.4474 | 43.1994
0.719 | 0.4317 |  | 14.6964 | 745.2107 | 29.4884 | 43.2595
0.72 | 0.43377 |  | 14.767 | 748.2662 | 29.5294 | 43.3197
0.721 | 0.43585 |  | 14.8378 | 751.3351 | 29.5705 | 43.3799
0.722 | 0.43794 |  | 14.9088 | 754.4174 | 29.6115 | 43.44
0.723 | 0.44003 |  | 14.98 | 757.5134 | 29.6525 | 43.5002
0.724 | 0.44213 |  | 15.0514 | 760.6231 | 29.6935 | 43.5604
0.725 | 0.44423 |  | 15.1231 | 763.7466 | 29.7345 | 43.6205
0.726 | 0.44635 |  | 15.195 | 766.8839 | 29.7755 | 43.6807
0.727 | 0.44846 |  | 15.2671 | 770.0352 | 29.8165 | 43.7409
0.728 | 0.45059 |  | 15.3394 | 773.2006 | 29.8576 | 43.801
0.729 | 0.45272 |  | 15.4119 | 776.3802 | 29.8986 | 43.8612
0.73 | 0.45486 |  | 15.4847 | 779.5741 | 29.9396 | 43.9214
0.731 | 0.457 |  | 15.5577 | 782.7824 | 29.9806 | 43.9815
0.732 | 0.45915 |  | 15.6309 | 786.0052 | 30.0216 | 44.0417
0.733 | 0.46131 |  | 15.7044 | 789.2426 | 30.0626 | 44.1019
0.734 | 0.46347 |  | 15.7781 | 792.4946 | 30.1036 | 44.162
0.735 | 0.46564 |  | 15.852 | 795.7615 | 30.1446 | 44.2222
0.736 | 0.46782 |  | 15.9262 | 799.0434 | 30.1857 | 44.2824
0.737 | 0.47001 |  | 16.0006 | 802.3402 | 30.2267 | 44.3425
0.738 | 0.4722 |  | 16.0752 | 805.6522 | 30.2677 | 44.4027
0.739 | 0.4744 |  | 16.1501 | 808.9795 | 30.3087 | 44.4629
0.74 | 0.47661 |  | 16.2252 | 812.3221 | 30.3497 | 44.523
0.741 | 0.47882 |  | 16.3006 | 815.6802 | 30.3907 | 44.5832
0.742 | 0.48104 |  | 16.3762 | 819.054 | 30.4317 | 44.6434
0.743 | 0.48327 |  | 16.4521 | 822.4434 | 30.4728 | 44.7035
0.744 | 0.48551 |  | 16.5282 | 825.8487 | 30.5138 | 44.7637
0.745 | 0.48775 |  | 16.6046 | 829.2699 | 30.5548 | 44.8239
0.746 | 0.49 |  | 16.6812 | 832.7073 | 30.5958 | 44.884
0.747 | 0.49226 |  | 16.7581 | 836.1608 | 30.6368 | 44.9442
0.748 | 0.49453 |  | 16.8353 | 839.6307 | 30.6778 | 45.0044
0.749 | 0.4968 |  | 16.9127 | 843.1171 | 30.7188 | 45.0645
0.75 | 0.49908 |  | 16.9903 | 846.62 | 30.7598 | 45.1247
0.751 | 0.50137 |  | 17.0683 | 850.1397 | 30.8009 | 45.1849
0.752 | 0.50367 |  | 17.1465 | 853.6762 | 30.8419 | 45.245
0.753 | 0.50598 |  | 17.225 | 857.2297 | 30.8829 | 45.3052
0.754 | 0.50829 |  | 17.3038 | 860.8003 | 30.9239 | 45.3654
0.755 | 0.51061 |  | 17.3828 | 864.3882 | 30.9649 | 45.4255
0.756 | 0.51294 |  | 17.4621 | 867.9934 | 31.0059 | 45.4857
0.757 | 0.51528 |  | 17.5417 | 871.6162 | 31.0469 | 45.5459
0.758 | 0.51763 |  | 17.6216 | 875.2567 | 31.0879 | 45.606
0.759 | 0.51998 |  | 17.7017 | 878.915 | 31.129 | 45.6662
0.76 | 0.52234 |  | 17.7822 | 882.5912 | 31.17 | 45.7264
0.761 | 0.52472 |  | 17.8629 | 886.2856 | 31.211 | 45.7865
0.762 | 0.5271 |  | 17.944 | 889.9982 | 31.252 | 45.8467
0.763 | 0.52948 |  | 18.0253 | 893.7293 | 31.293 | 45.9069
0.764 | 0.53188 |  | 18.1069 | 897.4789 | 31.334 | 45.967
0.765 | 0.53429 |  | 18.1888 | 901.2472 | 31.375 | 46.0272
0.766 | 0.5367 |  | 18.2711 | 905.0344 | 31.4161 | 46.0873
0.767 | 0.53913 |  | 18.3536 | 908.8406 | 31.4571 | 46.1475
0.768 | 0.54156 |  | 18.4364 | 912.666 | 31.4981 | 46.2077
0.769 | 0.544 |  | 18.5196 | 916.5108 | 31.5391 | 46.2678
0.77 | 0.54646 |  | 18.6031 | 920.3751 | 31.5801 | 46.328
0.771 | 0.54892 |  | 18.6868 | 924.2591 | 31.6211 | 46.3882
0.772 | 0.55139 |  | 18.7709 | 928.1629 | 31.6621 | 46.4483
0.773 | 0.55387 |  | 18.8554 | 932.0867 | 31.7031 | 46.5085
0.774 | 0.55636 |  | 18.9401 | 936.0308 | 31.7442 | 46.5687
0.775 | 0.55886 |  | 19.0252 | 939.9952 | 31.7852 | 46.6288
0.776 | 0.56136 |  | 19.1106 | 943.9802 | 31.8262 | 46.689
0.777 | 0.56388 |  | 19.1963 | 947.986 | 31.8672 | 46.7492
0.778 | 0.56641 |  | 19.2824 | 952.0126 | 31.9082 | 46.8093
0.779 | 0.56895 |  | 19.3688 | 956.0604 | 31.9492 | 46.8695
0.78 | 0.5715 |  | 19.4556 | 960.1294 | 31.9902 | 46.9297
0.781 | 0.57406 |  | 19.5427 | 964.2199 | 32.0312 | 46.9898
0.782 | 0.57663 |  | 19.6302 | 968.3321 | 32.0723 | 47.05
0.783 | 0.57921 |  | 19.718 | 972.4662 | 32.1133 | 47.1102
0.784 | 0.5818 |  | 19.8061 | 976.6223 | 32.1543 | 47.1703
0.785 | 0.5844 |  | 19.8947 | 980.8008 | 32.1953 | 47.2305
0.786 | 0.58701 |  | 19.9835 | 985.0017 | 32.2363 | 47.2907
0.787 | 0.58963 |  | 20.0728 | 989.2252 | 32.2773 | 47.3508
0.788 | 0.59226 |  | 20.1624 | 993.4717 | 32.3183 | 47.411
0.789 | 0.59491 |  | 20.2524 | 997.7413 | 32.3594 | 47.4712
0.79 | 0.59756 |  | 20.3428 | 1002.0342 | 32.4004 | 47.5313
0.791 | 0.60023 |  | 20.4335 | 1006.3506 | 32.4414 | 47.5915
0.792 | 0.6029 |  | 20.5247 | 1010.6908 | 32.4824 | 47.6517
0.793 | 0.60559 |  | 20.6162 | 1015.055 | 32.5234 | 47.7118
0.794 | 0.60829 |  | 20.7081 | 1019.4435 | 32.5644 | 47.772
0.795 | 0.611 |  | 20.8005 | 1023.8563 | 32.6054 | 47.8322
0.796 | 0.61373 |  | 20.8932 | 1028.2939 | 32.6464 | 47.8923
0.797 | 0.61646 |  | 20.9863 | 1032.7564 | 32.6875 | 47.9525
0.798 | 0.61921 |  | 21.0798 | 1037.244 | 32.7285 | 48.0127
0.799 | 0.62197 |  | 21.1738 | 1041.7571 | 32.7695 | 48.0728
0.8 | 0.62474 |  | 21.2681 | 1046.2958 | 32.8105 | 48.133
0.801 | 0.62752 |  | 21.3629 | 1050.8605 | 32.8515 | 48.1932
0.802 | 0.63032 |  | 21.4581 | 1055.4513 | 32.8925 | 48.2533
0.803 | 0.63313 |  | 21.5537 | 1060.0686 | 32.9335 | 48.3135
0.804 | 0.63595 |  | 21.6498 | 1064.7126 | 32.9746 | 48.3737
0.805 | 0.63879 |  | 21.7463 | 1069.3835 | 33.0156 | 48.4338
0.806 | 0.64163 |  | 21.8432 | 1074.0817 | 33.0566 | 48.494
0.807 | 0.64449 |  | 21.9406 | 1078.8074 | 33.0976 | 48.5542
0.808 | 0.64737 |  | 22.0384 | 1083.561 | 33.1386 | 48.6143
0.809 | 0.65026 |  | 22.1367 | 1088.3426 | 33.1796 | 48.6745
0.81 | 0.65316 |  | 22.2355 | 1093.1526 | 33.2206 | 48.7347
0.811 | 0.65607 |  | 22.3347 | 1097.9913 | 33.2616 | 48.7948
0.812 | 0.659 |  | 22.4344 | 1102.859 | 33.3027 | 48.855
0.813 | 0.66194 |  | 22.5346 | 1107.756 | 33.3437 | 48.9152
0.814 | 0.6649 |  | 22.6352 | 1112.6825 | 33.3847 | 48.9753
0.815 | 0.66787 |  | 22.7364 | 1117.639 | 33.4257 | 49.0355
0.816 | 0.67086 |  | 22.838 | 1122.6257 | 33.4667 | 49.0957
0.817 | 0.67386 |  | 22.9402 | 1127.643 | 33.5077 | 49.1558
0.818 | 0.67687 |  | 23.0428 | 1132.6911 | 33.5487 | 49.216
0.819 | 0.6799 |  | 23.1459 | 1137.7705 | 33.5897 | 49.2762
0.82 | 0.68295 |  | 23.2496 | 1142.8815 | 33.6308 | 49.3363
0.821 | 0.68601 |  | 23.3538 | 1148.0244 | 33.6718 | 49.3965
0.822 | 0.68908 |  | 23.4585 | 1153.1995 | 33.7128 | 49.4567
0.823 | 0.69217 |  | 23.5637 | 1158.4073 | 33.7538 | 49.5168
0.824 | 0.69528 |  | 23.6695 | 1163.6481 | 33.7948 | 49.577
0.825 | 0.6984 |  | 23.7758 | 1168.9222 | 33.8358 | 49.6372
0.826 | 0.70154 |  | 23.8827 | 1174.2301 | 33.8768 | 49.6973
0.827 | 0.7047 |  | 23.9901 | 1179.5722 | 33.9179 | 49.7575
0.828 | 0.70787 |  | 24.0981 | 1184.9487 | 33.9589 | 49.8177
0.829 | 0.71106 |  | 24.2066 | 1190.3602 | 33.9999 | 49.8778
0.83 | 0.71426 |  | 24.3158 | 1195.807 | 34.0409 | 49.938
0.831 | 0.71749 |  | 24.4255 | 1201.2896 | 34.0819 | 49.9982
0.832 | 0.72073 |  | 24.5358 | 1206.8083 | 34.1229 | 50.0583
0.833 | 0.72399 |  | 24.6467 | 1212.3636 | 34.1639 | 50.1185
0.834 | 0.72726 |  | 24.7582 | 1217.956 | 34.2049 | 50.1787
0.835 | 0.73056 |  | 24.8704 | 1223.5858 | 34.246 | 50.2388
0.836 | 0.73387 |  | 24.9831 | 1229.2535 | 34.287 | 50.299
0.837 | 0.7372 |  | 25.0965 | 1234.9596 | 34.328 | 50.3592
0.838 | 0.74055 |  | 25.2105 | 1240.7046 | 34.369 | 50.4193
0.839 | 0.74391 |  | 25.3252 | 1246.4889 | 34.41 | 50.4795
0.84 | 0.7473 |  | 25.4405 | 1252.313 | 34.451 | 50.5397
0.841 | 0.75071 |  | 25.5564 | 1258.1774 | 34.492 | 50.5998
0.842 | 0.75413 |  | 25.6731 | 1264.0826 | 34.5331 | 50.66
0.843 | 0.75758 |  | 25.7904 | 1270.0292 | 34.5741 | 50.7202
0.844 | 0.76105 |  | 25.9084 | 1276.0176 | 34.6151 | 50.7803
0.845 | 0.76453 |  | 26.0271 | 1282.0484 | 34.6561 | 50.8405
0.846 | 0.76804 |  | 26.1465 | 1288.1221 | 34.6971 | 50.9007
0.847 | 0.77157 |  | 26.2666 | 1294.2393 | 34.7381 | 50.9608
0.848 | 0.77512 |  | 26.3874 | 1300.4005 | 34.7791 | 51.021
0.849 | 0.77869 |  | 26.509 | 1306.6064 | 34.8201 | 51.0811
0.85 | 0.78228 |  | 26.6313 | 1312.8575 | 34.8612 | 51.1413
0.851 | 0.7859 |  | 26.7543 | 1319.1544 | 34.9022 | 51.2015
0.852 | 0.78953 |  | 26.8781 | 1325.4978 | 34.9432 | 51.2616
0.853 | 0.79319 |  | 27.0027 | 1331.8882 | 34.9842 | 51.3218
0.854 | 0.79688 |  | 27.1281 | 1338.3262 | 35.0252 | 51.382
0.855 | 0.80058 |  | 27.2543 | 1344.8127 | 35.0662 | 51.4421
0.856 | 0.80431 |  | 27.3812 | 1351.3481 | 35.1072 | 51.5023
0.857 | 0.80806 |  | 27.509 | 1357.9332 | 35.1482 | 51.5625
0.858 | 0.81184 |  | 27.6376 | 1364.5687 | 35.1893 | 51.6226
0.859 | 0.81565 |  | 27.7671 | 1371.2553 | 35.2303 | 51.6828
0.86 | 0.81947 |  | 27.8974 | 1377.9937 | 35.2713 | 51.743
0.861 | 0.82333 |  | 28.0286 | 1384.7847 | 35.3123 | 51.8031
0.862 | 0.8272 |  | 28.1606 | 1391.6289 | 35.3533 | 51.8633
0.863 | 0.83111 |  | 28.2935 | 1398.5273 | 35.3943 | 51.9235
0.864 | 0.83504 |  | 28.4274 | 1405.4805 | 35.4353 | 51.9836
0.865 | 0.839 |  | 28.5621 | 1412.4893 | 35.4764 | 52.0438
0.866 | 0.84298 |  | 28.6978 | 1419.5547 | 35.5174 | 52.104
0.867 | 0.847 |  | 28.8344 | 1426.6773 | 35.5584 | 52.1641
0.868 | 0.85104 |  | 28.972 | 1433.8582 | 35.5994 | 52.2243
0.869 | 0.85511 |  | 29.1106 | 1441.0981 | 35.6404 | 52.2845
0.87 | 0.85921 |  | 29.2501 | 1448.3981 | 35.6814 | 52.3446
0.871 | 0.86334 |  | 29.3906 | 1455.7589 | 35.7224 | 52.4048
0.872 | 0.86749 |  | 29.5322 | 1463.1815 | 35.7634 | 52.465
0.873 | 0.87168 |  | 29.6748 | 1470.6669 | 35.8045 | 52.5251
0.874 | 0.8759 |  | 29.8184 | 1478.2162 | 35.8455 | 52.5853
0.875 | 0.88015 |  | 29.9631 | 1485.8302 | 35.8865 | 52.6455
0.876 | 0.88444 |  | 30.1089 | 1493.5101 | 35.9275 | 52.7056
0.877 | 0.88875 |  | 30.2558 | 1501.2568 | 35.9685 | 52.7658
0.878 | 0.8931 |  | 30.4039 | 1509.0716 | 36.0095 | 52.826
0.879 | 0.89748 |  | 30.553 | 1516.9555 | 36.0505 | 52.8861
0.88 | 0.9019 |  | 30.7033 | 1524.9095 | 36.0915 | 52.9463
0.881 | 0.90635 |  | 30.8548 | 1532.9351 | 36.1326 | 53.0065
0.882 | 0.91083 |  | 31.0075 | 1541.0332 | 36.1736 | 53.0666
0.883 | 0.91535 |  | 31.1614 | 1549.2051 | 36.2146 | 53.1268
0.884 | 0.91991 |  | 31.3166 | 1557.4522 | 36.2556 | 53.187
0.885 | 0.9245 |  | 31.473 | 1565.7757 | 36.2966 | 53.2471
0.886 | 0.92914 |  | 31.6307 | 1574.1769 | 36.3376 | 53.3073
0.887 | 0.93381 |  | 31.7897 | 1582.6571 | 36.3786 | 53.3675
0.888 | 0.93852 |  | 31.95 | 1591.2179 | 36.4197 | 53.4276
0.889 | 0.94326 |  | 32.1116 | 1599.8606 | 36.4607 | 53.4878
0.89 | 0.94805 |  | 32.2747 | 1608.5868 | 36.5017 | 53.548
0.891 | 0.95289 |  | 32.4392 | 1617.3978 | 36.5427 | 53.6081
0.892 | 0.95776 |  | 32.605 | 1626.2954 | 36.5837 | 53.6683
0.893 | 0.96267 |  | 32.7724 | 1635.281 | 36.6247 | 53.7285
0.894 | 0.96763 |  | 32.9412 | 1644.3564 | 36.6657 | 53.7886
0.895 | 0.97264 |  | 33.1115 | 1653.5232 | 36.7067 | 53.8488
0.896 | 0.97768 |  | 33.2834 | 1662.7832 | 36.7478 | 53.909
0.897 | 0.98278 |  | 33.4568 | 1672.1382 | 36.7888 | 53.9691
0.898 | 0.98792 |  | 33.6319 | 1681.5899 | 36.8298 | 54.0293
0.899 | 0.99311 |  | 33.8085 | 1691.1405 | 36.8708 | 54.0895
0.9 | 0.99835 |  | 33.9868 | 1700.7917 | 36.9118 | 54.1496
0.901 | 1.0036 |  | 34.1669 | 1710.5456 | 36.9528 | 54.2098
0.902 | 1.009 |  | 34.3486 | 1720.4042 | 36.9938 | 54.27
0.903 | 1.0144 |  | 34.5322 | 1730.3698 | 37.0349 | 54.3301
0.904 | 1.0198 |  | 34.7175 | 1740.4446 | 37.0759 | 54.3903
0.905 | 1.0253 |  | 34.9047 | 1750.6307 | 37.1169 | 54.4505
0.906 | 1.0309 |  | 35.0937 | 1760.9306 | 37.1579 | 54.5106
0.907 | 1.0365 |  | 35.2847 | 1771.3467 | 37.1989 | 54.5708
0.908 | 1.0421 |  | 35.4777 | 1781.8815 | 37.2399 | 54.631
0.909 | 1.0479 |  | 35.6726 | 1792.5376 | 37.2809 | 54.6911
0.91 | 1.0537 |  | 35.8696 | 1803.3177 | 37.3219 | 54.7513
0.911 | 1.0595 |  | 36.0687 | 1814.2244 | 37.363 | 54.8115
0.912 | 1.0654 |  | 36.2699 | 1825.2608 | 37.404 | 54.8716
0.913 | 1.0714 |  | 36.4734 | 1836.4297 | 37.445 | 54.9318
0.914 | 1.0774 |  | 36.6791 | 1847.7341 | 37.486 | 54.992
0.915 | 1.0835 |  | 36.887 | 1859.1774 | 37.527 | 55.0521
0.916 | 1.0897 |  | 37.0974 | 1870.7627 | 37.568 | 55.1123
0.917 | 1.096 |  | 37.3101 | 1882.4934 | 37.609 | 55.1725
0.918 | 1.1023 |  | 37.5253 | 1894.373 | 37.65 | 55.2326
0.919 | 1.1087 |  | 37.743 | 1906.4053 | 37.6911 | 55.2928
0.92 | 1.1152 |  | 37.9633 | 1918.5939 | 37.7321 | 55.353
0.921 | 1.1217 |  | 38.1863 | 1930.9428 | 37.7731 | 55.4131
0.922 | 1.1283 |  | 38.412 | 1943.4562 | 37.8141 | 55.4733
0.923 | 1.135 |  | 38.6405 | 1956.1381 | 37.8551 | 55.5335
0.924 | 1.1418 |  | 38.8719 | 1968.9931 | 37.8961 | 55.5936
0.925 | 1.1487 |  | 39.1061 | 1982.0257 | 37.9371 | 55.6538
0.926 | 1.1557 |  | 39.3435 | 1995.2406 | 37.9782 | 55.714
0.927 | 1.1628 |  | 39.5839 | 2008.6428 | 38.0192 | 55.7741
0.928 | 1.1699 |  | 39.8275 | 2022.2376 | 38.0602 | 55.8343
0.929 | 1.1772 |  | 40.0744 | 2036.0301 | 38.1012 | 55.8944
0.93 | 1.1845 |  | 40.3247 | 2050.0261 | 38.1422 | 55.9546
0.931 | 1.192 |  | 40.5784 | 2064.2315 | 38.1832 | 56.0148
0.932 | 1.1995 |  | 40.8357 | 2078.6522 | 38.2242 | 56.0749
0.933 | 1.2072 |  | 41.0967 | 2093.2947 | 38.2652 | 56.1351
0.934 | 1.215 |  | 41.3615 | 2108.1656 | 38.3063 | 56.1953
0.935 | 1.2229 |  | 41.6301 | 2123.272 | 38.3473 | 56.2554
0.936 | 1.2309 |  | 41.9028 | 2138.621 | 38.3883 | 56.3156
0.937 | 1.239 |  | 42.1797 | 2154.2204 | 38.4293 | 56.3758
0.938 | 1.2473 |  | 42.4608 | 2170.0781 | 38.4703 | 56.4359
0.939 | 1.2557 |  | 42.7464 | 2186.2025 | 38.5113 | 56.4961
0.94 | 1.2642 |  | 43.0365 | 2202.6025 | 38.5523 | 56.5563
0.941 | 1.2728 |  | 43.3314 | 2219.2873 | 38.5933 | 56.6164
0.942 | 1.2816 |  | 43.6311 | 2236.2665 | 38.6344 | 56.6766
0.943 | 1.2906 |  | 43.9359 | 2253.5506 | 38.6754 | 56.7368
0.944 | 1.2997 |  | 44.2459 | 2271.1501 | 38.7164 | 56.7969
0.945 | 1.309 |  | 44.5614 | 2289.0766 | 38.7574 | 56.8571
0.946 | 1.3184 |  | 44.8825 | 2307.3419 | 38.7984 | 56.9173
0.947 | 1.328 |  | 45.2094 | 2325.9588 | 38.8394 | 56.9774
0.948 | 1.3378 |  | 45.5424 | 2344.9406 | 38.8804 | 57.0376
0.949 | 1.3478 |  | 45.8816 | 2364.3015 | 38.9215 | 57.0978
0.95 | 1.3579 |  | 46.2274 | 2384.0564 | 38.9625 | 57.1579
0.951 | 1.3683 |  | 46.58 | 2404.2214 | 39.0035 | 57.2181
0.952 | 1.3788 |  | 46.9397 | 2424.8132 | 39.0445 | 57.2783
0.953 | 1.3896 |  | 47.3068 | 2445.85 | 39.0855 | 57.3384
0.954 | 1.4006 |  | 47.6816 | 2467.3507 | 39.1265 | 57.3986
0.955 | 1.4119 |  | 48.0644 | 2489.3357 | 39.1675 | 57.4588
0.956 | 1.4234 |  | 48.4556 | 2511.8269 | 39.2085 | 57.5189
0.957 | 1.4351 |  | 48.8557 | 2534.8475 | 39.2496 | 57.5791
0.958 | 1.4471 |  | 49.2649 | 2558.4224 | 39.2906 | 57.6393
0.959 | 1.4594 |  | 49.6838 | 2582.5783 | 39.3316 | 57.6994
0.96 | 1.472 |  | 50.1127 | 2607.3439 | 39.3726 | 57.7596
0.961 | 1.485 |  | 50.5524 | 2632.75 | 39.4136 | 57.8198
0.962 | 1.4982 |  | 51.0032 | 2658.8299 | 39.4546 | 57.8799
0.963 | 1.5118 |  | 51.4658 | 2685.6195 | 39.4956 | 57.9401
0.964 | 1.5257 |  | 51.9408 | 2713.1578 | 39.5367 | 58.0003
0.965 | 1.5401 |  | 52.429 | 2741.4868 | 39.5777 | 58.0604
0.966 | 1.5548 |  | 52.9311 | 2770.6525 | 39.6187 | 58.1206
0.967 | 1.57 |  | 53.4479 | 2800.7047 | 39.6597 | 58.1808
0.968 | 1.5856 |  | 53.9803 | 2831.6981 | 39.7007 | 58.2409
0.969 | 1.6018 |  | 54.5294 | 2863.6923 | 39.7417 | 58.3011
0.97 | 1.6184 |  | 55.0962 | 2896.753 | 39.7827 | 58.3613
0.971 | 1.6356 |  | 55.6819 | 2930.9526 | 39.8237 | 58.4214
0.972 | 1.6534 |  | 56.2878 | 2966.3708 | 39.8648 | 58.4816
0.973 | 1.6719 |  | 56.9155 | 3003.0964 | 39.9058 | 58.5418
0.974 | 1.691 |  | 57.5665 | 3041.2281 | 39.9468 | 58.6019
0.975 | 1.7109 |  | 58.2427 | 3080.8761 | 39.9878 | 58.6621
0.976 | 1.7315 |  | 58.9462 | 3122.1643 | 40.0288 | 58.7223
0.977 | 1.753 |  | 59.6792 | 3165.2322 | 40.0698 | 58.7824
0.978 | 1.7755 |  | 60.4445 | 3210.2382 | 40.1108 | 58.8426
0.979 | 1.799 |  | 61.2449 | 3257.3626 | 40.1518 | 58.9028
0.98 | 1.8237 |  | 62.084 | 3306.8122 | 40.1929 | 58.9629
0.981 | 1.8496 |  | 62.9657 | 3358.8255 | 40.2339 | 59.0231
0.982 | 1.8769 |  | 63.8946 | 3413.6798 | 40.2749 | 59.0833
0.983 | 1.9057 |  | 64.8761 | 3471.7002 | 40.3159 | 59.1434
0.984 | 1.9363 |  | 65.9166 | 3533.2706 | 40.3569 | 59.2036
0.985 | 1.9688 |  | 67.0237 | 3598.8495 | 40.3979 | 59.2638
0.986 | 2.0035 |  | 68.2067 | 3668.9905 | 40.4389 | 59.3239
0.987 | 2.0408 |  | 69.4767 | 3744.3701 | 40.48 | 59.3841
0.988 | 2.0811 |  | 70.8477 | 3825.8279 | 40.521 | 59.4443
0.989 | 2.1249 |  | 72.3373 | 3914.4225 | 40.562 | 59.5044
0.99 | 2.1728 |  | 73.9682 | 4011.5163 | 40.603 | 59.5646
0.991 | 2.2257 |  | 75.7701 | 4118.9029 | 40.644 | 59.6248
0.992 | 2.2849 |  | 77.7835 | 4239.0117 | 40.685 | 59.6849
0.993 | 2.3519 |  | 80.065 | 4375.2488 | 40.726 | 59.7451
0.994 | 2.4292 |  | 82.6974 | 4532.6022 | 40.767 | 59.8053
0.995 | 2.5206 |  | 85.8093 | 4718.8055 | 40.8081 | 59.8654
0.996 | 2.6324 |  | 89.6161 | 4946.8144 | 40.8491 | 59.9256
0.997 | 2.7765 |  | 94.5214 | 5240.9161 | 40.8901 | 59.9858
0.998 | 2.9795 |  | 101.4316 | 5655.6354 | 40.9311 | 60.0459
0.999 | 3.3263 |  | 113.2385 | 6364.95 | 40.9721 | 60.1061
1 | #VALUE! |  | #VALUE! | #VALUE! | 41.0131 | 60.1663