## Text
TCoastF3
TCoastF3 is a spreadsheet developed by Joel Sanders specifically for use with bicycle related determination of Crr. TcoastF3 is also used for flat ground CdA measurements. This spreadsheet also measures % grade. It is to be used when the coasting speed is decreasing.
This type of transient testing has not existed in the past.
Crr (and CdA) are weak functions requiring careful and specific measuring techniques.
However given a specific system of making measurements, the TCoasters can give an ordinary rider the ability to determine these two hard to detect values for your own vehicle. See CrrMeas.doc, CdAmeas.doc, Measure.doc, Grade.doc. Listed on IHPVA.com, Tools and Spreadsheets.
Crr and CdA are critical for further determining other bicycle-related issues that are dealt with by using a different set of spreadsheet tools. See list on IHPVA Web.
Before using this spreadsheet review LAYOUTS.doc to understand the colors, textures and outline system.
TCoastf3 - What it contains;
Row 4 contains 9 user inputs (underlined) and 2 calculated values (outlined) –total weight (Mtotal) and RHO.
Rows 6, 7, 8, 9, from columns A thru D contain necessary formulations to do the calculations.
Coumns A and B (below row 17) are dimensionless calculation tables, the foundation of the spreadsheet.
Columns E thru N (below row 17) are the dimensional calculated tables showing Time Distance and Velocities. Freeze panes are used starting at row 17 so that scrolling only occurs in the tables.
Basically the operation is to coast one way, then coast the opposite way over the same section of road. Because there is no such thing as flat ground, one direction will be down, the other up. Both the Initial Speed and Time over a measured distance are recorded. This is explained in more detail in CrrMeas.doc. The on road data is inserted in the Initial speed cells F8 and F10 while the measured Time is entered in cells H8, H10. The on road measured Distance has been entered in cell I4.
We have a lookup function that looks up the row numbers in the calculation table that come closest to the user values. Cells L8 and L10 are row numbers representing the calculated Distance and M8, M10 are closest Time row numbers. To the left, J8 and J10 read the Time at that row number and K8, K10 the Distance of that row number. Knowing the row numbers helps locate the row when scrolling down the table.
What TcoastF3 does is hold the Distance constant and adjusts the Time calculation dependent on the Crr and CdA values that you have entered in K4, M4. (CdA should be treated as a fixed value).
The user then adjusts Crr and Grade so that the difference in the Time row is closest to the Distance row. By looking at the time values and comparing them to the on road values this will guide the user in adjusting Crr and Grade so the difference in the Time/Dist rows can be zeroed (or minimize).
All this sounds confusing but with an example and some experience this will be relatively easy to use. So let’s go through the process.
EXAMPLE
Start by typing in the following user values (Note: User inputs are underlined, while calculated cells are outlined (Do not type in the calculated cells). Rider wt 157 lbs, bike wt 25, temp 75 F, barometer 30. Distance of test course 177 feet. In the Speed/Time chart in the center, type in a Initial Up grade speed of 8.3 mph and the Up Time of 18.15 sec. The Down grade speed is 7.5mph and the time is 17.65 sec.
In cell Grade, type in .1 which is an estimate at this moment. Also estimate a Crr of .005. For your tests if you don’t know your CdA use the REPcht and make an estimate. For this example I know the CdA is 2.3
We see the up grade time is 17.75 so compared to the measured time of 18.15 sec this means the grade is not steep enough. Looking at the down grade calculated time of 18.83 and compared to the actual measured time of 17.65, indicating down grade is also not steep enough. Note the DIFF is -8 and 16. This also indicates an incorrect grade. If both numbers are the same sign the grade is close and would also indicate a change is necessary in Crr. Note the DIFF is -8 and 16. This also indicates an incorrect grade. If both numbers are the same sign the grade is close and would also indicate a change is necessary in Crr.
So increase the grade to .2 and note the up time is 18.40 (has slowed) and the down time is 18.27 (is faster). Note the DIFF is now 5 and 7 (better). But both times are too long indicating the Crr value is too high. So change it
to .0045
The up time is now 18.07 and the down time is 17.99 with DIFF of –2 and 3.
The up time is too short , the down is too long indicating the grade is not steep enough. Also the –2 indicates a short time. So change the grade to .23%.
The up time is 18.26 and the down time is 17.89 with a difference of 2 , 2 indicating the grade is good but the Crr needs to be lower. So change the Crr to .0042.
The up time is now 18.07, down is 17.67 with a difference of –2, 0. This indicates the grade needs a bit more to slow down the up time. So change the grade to .24.
Now we have up time of 18.15 and down of 17.70 with a difference of 0,0. Because the table is calculated in discrete steps some results will not be 0,0.
This process may seem tedious (and it is) but if carefully done it can give reasonably good results. When you have no idea of the grade it will take more hunting and pecking than the example given above. Once your grade is known, then it can be typed in and left as a fixed value. Then only the Crr needs to be changed to zero the row differences.
differences.
After all the Crrs are measured then do an average.
If after you do the CdA tests and find this to be much different than your original estimate another Crr test should be run followed by another CdA test. Bothe Crr and CdA influence each other.
By making measurements over different roads and grades a pattern will appear that can be used for cross-checking overall accuracy. Once Crr and CdA are known then the vehicle can be used as a backup reference for checking new test roads (and reduce time to determine grades).
This determination of Crr only represents a value similar to the road surface of the test course. Other surfaces will change Crr values as will tire pressure. For CdA tests where Crr needs to be known, the road surface should be similar to the surface that determined Crr.

## TCoastF3
Transient Coaster TCoastf3.xls (fine) Used for determining Crr and low grades, plus flat ground CdA. Sanders, Tetz 11-99
Rider wt | Veh wt | Cargo wt | Mtotal | TEMP | Baro | RHO |  | DIST |  | GRADE | Cr | CdA |  | BETA
(Lbm) | (Lbm) | (Lbm) | (Lbm) | (deg F) | (inch Hg) | (lbm/ft3) |  | (ft) |  | % | d-less | (sq ft) |  | d-less
157 | 25 | 0 | 182 | 75 | 30 | 0.074453 |  | 177 |  | 0.1 | 0.005 | 2.3 |  | 0.001
neg BETA
C1 (rest) | C2 | C3 (rest) | C4 (rest) |  | Initial | Speed | TIME | TIME | Dist time | Dist Cal | DIST | TIME |  | d-less
ft/sec2 | (ft)-1 | ft2/sec2 | d-less |  | UP(mph) | ft/sec | UP(sec) | Diff | $E$666 | $H$666 | UP row | UP row | Diff | -0.001
0.1932 | 0.00047044 | 410.6754 | 1.6643 | <--up | 8.3 | 12.1761 | 18.15 | -0.39929 | 17.7507 | 177.1483 | 666 | 658 | -8
0.1288 | 0.00047044 | 273.7836 | 1.3589 | <--dn | DN(mph) | ft/sec | DN(sec) |  | $I$738 | $L$738 | DN row | DN row
[5 empty] | 7.5 | 11.0025 | 17.65 | 1.183 | 18.833 | 177.4142 | 738 | 754 | 16
ACTIVE | [7 empty] | ACTIVE
VELOCITY | TIME-3-up | TIME-3-dn |  | TIME-up | VEL-up | VEL-up | DIST-up | TIME-dn | VEL-dn | VEL-dn | DIST-dn
d-less | d-less | d-less |  | (sec) | (mph) | (ft/sec) | (ft) | (sec) | (mph) | (ft/sec) | (ft)
(z) | F3(z) | F3(z) |  | F3(v) | (v) | (v) | D3-up | F3(v) | (v) | (v) | D3-dn
0 | 0.54104 | 0.6344 |  | 56.7504 | 0 | 0 | 327.5904 | 81.4988 | 0 | 0 | 415.6199 | 0 | 0
0.001 | 0.54044 | 0.63366 |  | 56.6874 | 0.0083 | 0.012176 | 327.59 | 81.4042 | 0.0075 | 0.011003 | 415.6194 | 0.0092174 | 0.0086997
0.002 | 0.53984 | 0.63293 |  | 56.6244 | 0.0166 | 0.024352 | 327.5888 | 81.3097 | 0.015 | 0.022005 | 415.6178 | 0.018435 | 0.017399
0.003 | 0.53923 | 0.63219 |  | 56.5614 | 0.0249 | 0.036528 | 327.5869 | 81.2152 | 0.0225 | 0.033008 | 415.6152 | 0.027652 | 0.026099
0.004 | 0.53863 | 0.63146 |  | 56.4983 | 0.0332 | 0.048704 | 327.5842 | 81.1206 | 0.03 | 0.04401 | 415.6116 | 0.03687 | 0.034799
0.005 | 0.53803 | 0.63072 |  | 56.4353 | 0.0415 | 0.06088 | 327.5808 | 81.0261 | 0.0375 | 0.055012 | 415.6069 | 0.046087 | 0.043498
0.006 | 0.53743 | 0.62998 |  | 56.3723 | 0.0498 | 0.073057 | 327.5765 | 80.9316 | 0.045 | 0.066015 | 415.6012 | 0.055304 | 0.052198 | TCoastF3
0.007 | 0.53683 | 0.62925 |  | 56.3093 | 0.0581 | 0.085233 | 327.5716 | 80.837 | 0.0525 | 0.077018 | 415.5944 | 0.064522 | 0.060897
0.008 | 0.53623 | 0.62851 |  | 56.2462 | 0.0664 | 0.097409 | 327.5658 | 80.7425 | 0.06 | 0.08802 | 415.5866 | 0.073739 | 0.069597
0.009 | 0.53563 | 0.62778 |  | 56.1832 | 0.0747 | 0.10958 | 327.5593 | 80.648 | 0.0675 | 0.099022 | 415.5778 | 0.082956 | 0.078296
0.01 | 0.53503 | 0.62704 |  | 56.1202 | 0.083 | 0.12176 | 327.552 | 80.5534 | 0.075 | 0.11002 | 415.5679 | 0.092173 | 0.086995
0.011 | 0.53443 | 0.62631 |  | 56.0572 | 0.0913 | 0.13394 | 327.5439 | 80.4589 | 0.0825 | 0.12103 | 415.557 | 0.10139 | 0.095694
0.012 | 0.53383 | 0.62557 |  | 55.9942 | 0.0996 | 0.14611 | 327.5351 | 80.3644 | 0.09 | 0.13203 | 415.545 | 0.11061 | 0.10439
0.013 | 0.53323 | 0.62483 |  | 55.9311 | 0.1079 | 0.15829 | 327.5255 | 80.2699 | 0.0975 | 0.14303 | 415.532 | 0.11982 | 0.11309
0.014 | 0.53263 | 0.6241 |  | 55.8681 | 0.1162 | 0.17047 | 327.5152 | 80.1753 | 0.105 | 0.15404 | 415.518 | 0.12904 | 0.12179
0.015 | 0.53202 | 0.62336 |  | 55.8051 | 0.1245 | 0.18264 | 327.504 | 80.0808 | 0.1125 | 0.16504 | 415.5029 | 0.13826 | 0.13049
0.016 | 0.53142 | 0.62263 |  | 55.7421 | 0.1328 | 0.19482 | 327.4921 | 79.9863 | 0.12 | 0.17604 | 415.4868 | 0.14747 | 0.13919
0.017 | 0.53082 | 0.62189 |  | 55.6791 | 0.1411 | 0.20699 | 327.4795 | 79.8918 | 0.1275 | 0.18704 | 415.4696 | 0.15669 | 0.14789
0.018 | 0.53022 | 0.62116 |  | 55.6161 | 0.1494 | 0.21917 | 327.466 | 79.7972 | 0.135 | 0.19804 | 415.4514 | 0.16591 | 0.15658
0.019 | 0.52962 | 0.62042 |  | 55.553 | 0.1577 | 0.23135 | 327.4519 | 79.7027 | 0.1425 | 0.20905 | 415.4322 | 0.17512 | 0.16528
0.02 | 0.52902 | 0.61968 |  | 55.49 | 0.166 | 0.24352 | 327.4369 | 79.6082 | 0.15 | 0.22005 | 415.4119 | 0.18434 | 0.17398
0.021 | 0.52842 | 0.61895 |  | 55.427 | 0.1743 | 0.2557 | 327.4212 | 79.5137 | 0.1575 | 0.23105 | 415.3906 | 0.19356 | 0.18268
0.022 | 0.52782 | 0.61821 |  | 55.364 | 0.1826 | 0.26787 | 327.4047 | 79.4192 | 0.165 | 0.24205 | 415.3682 | 0.20277 | 0.19138
0.023 | 0.52722 | 0.61748 |  | 55.301 | 0.1909 | 0.28005 | 327.3874 | 79.3247 | 0.1725 | 0.25306 | 415.3448 | 0.21199 | 0.20007
0.024 | 0.52662 | 0.61674 |  | 55.238 | 0.1992 | 0.29223 | 327.3694 | 79.2302 | 0.18 | 0.26406 | 415.3204 | 0.2212 | 0.20877
0.025 | 0.52602 | 0.61601 |  | 55.175 | 0.2075 | 0.3044 | 327.3506 | 79.1357 | 0.1875 | 0.27506 | 415.2949 | 0.23042 | 0.21747
0.026 | 0.52542 | 0.61527 |  | 55.112 | 0.2158 | 0.31658 | 327.331 | 79.0412 | 0.195 | 0.28607 | 415.2684 | 0.23963 | 0.22616
0.027 | 0.52482 | 0.61453 |  | 55.049 | 0.2241 | 0.32875 | 327.3107 | 78.9467 | 0.2025 | 0.29707 | 415.2409 | 0.24885 | 0.23486
0.028 | 0.52422 | 0.6138 |  | 54.9859 | 0.2324 | 0.34093 | 327.2896 | 78.8522 | 0.21 | 0.30807 | 415.2123 | 0.25806 | 0.24356
0.029 | 0.52361 | 0.61306 |  | 54.9229 | 0.2407 | 0.35311 | 327.2677 | 78.7577 | 0.2175 | 0.31907 | 415.1826 | 0.26728 | 0.25225
0.03 | 0.52301 | 0.61233 |  | 54.8599 | 0.249 | 0.36528 | 327.2451 | 78.6632 | 0.225 | 0.33008 | 415.152 | 0.27649 | 0.26095
0.031 | 0.52241 | 0.61159 |  | 54.7969 | 0.2573 | 0.37746 | 327.2217 | 78.5687 | 0.2325 | 0.34108 | 415.1203 | 0.28571 | 0.26964
0.032 | 0.52181 | 0.61086 |  | 54.7339 | 0.2656 | 0.38964 | 327.1975 | 78.4742 | 0.24 | 0.35208 | 415.0875 | 0.29492 | 0.27834
0.033 | 0.52121 | 0.61012 |  | 54.6709 | 0.2739 | 0.40181 | 327.1726 | 78.3797 | 0.2475 | 0.36308 | 415.0537 | 0.30414 | 0.28703
0.034 | 0.52061 | 0.60939 |  | 54.6079 | 0.2822 | 0.41399 | 327.1469 | 78.2853 | 0.255 | 0.37409 | 415.0189 | 0.31335 | 0.29573
0.035 | 0.52001 | 0.60865 |  | 54.5449 | 0.2905 | 0.42616 | 327.1204 | 78.1908 | 0.2625 | 0.38509 | 414.983 | 0.32256 | 0.30442
0.036 | 0.51941 | 0.60791 |  | 54.4819 | 0.2988 | 0.43834 | 327.0932 | 78.0963 | 0.27 | 0.39609 | 414.9461 | 0.33178 | 0.31311
0.037 | 0.51881 | 0.60718 |  | 54.419 | 0.3071 | 0.45052 | 327.0652 | 78.0018 | 0.2775 | 0.40709 | 414.9082 | 0.34099 | 0.32181
0.038 | 0.51821 | 0.60644 |  | 54.356 | 0.3154 | 0.46269 | 327.0365 | 77.9074 | 0.285 | 0.41809 | 414.8692 | 0.3502 | 0.3305
0.039 | 0.51761 | 0.60571 |  | 54.293 | 0.3237 | 0.47487 | 327.0069 | 77.8129 | 0.2925 | 0.4291 | 414.8292 | 0.35941 | 0.33919
0.04 | 0.51701 | 0.60497 |  | 54.23 | 0.332 | 0.48704 | 326.9766 | 77.7185 | 0.3 | 0.4401 | 414.7882 | 0.36863 | 0.34789
0.041 | 0.51641 | 0.60424 |  | 54.167 | 0.3403 | 0.49922 | 326.9456 | 77.624 | 0.3075 | 0.4511 | 414.7461 | 0.37784 | 0.35658
0.042 | 0.51581 | 0.6035 |  | 54.104 | 0.3486 | 0.5114 | 326.9137 | 77.5296 | 0.315 | 0.4621 | 414.703 | 0.38705 | 0.36527
0.043 | 0.51521 | 0.60277 |  | 54.041 | 0.3569 | 0.52357 | 326.8811 | 77.4351 | 0.3225 | 0.47311 | 414.6588 | 0.39626 | 0.37396
0.044 | 0.51461 | 0.60203 |  | 53.9781 | 0.3652 | 0.53575 | 326.8478 | 77.3407 | 0.33 | 0.48411 | 414.6136 | 0.40547 | 0.38265
0.045 | 0.51401 | 0.6013 |  | 53.9151 | 0.3735 | 0.54792 | 326.8137 | 77.2463 | 0.3375 | 0.49511 | 414.5674 | 0.41468 | 0.39134
0.046 | 0.51341 | 0.60056 |  | 53.8521 | 0.3818 | 0.5601 | 326.7788 | 77.1518 | 0.345 | 0.50611 | 414.5201 | 0.42389 | 0.40003
0.047 | 0.5128 | 0.59983 |  | 53.7891 | 0.3901 | 0.57228 | 326.7431 | 77.0574 | 0.3525 | 0.51712 | 414.4718 | 0.4331 | 0.40872
0.048 | 0.5122 | 0.59909 |  | 53.7262 | 0.3984 | 0.58445 | 326.7067 | 76.963 | 0.36 | 0.52812 | 414.4224 | 0.44231 | 0.41741
0.049 | 0.5116 | 0.59836 |  | 53.6632 | 0.4067 | 0.59663 | 326.6695 | 76.8686 | 0.3675 | 0.53912 | 414.372 | 0.45152 | 0.4261
0.05 | 0.511 | 0.59762 |  | 53.6002 | 0.415 | 0.60881 | 326.6316 | 76.7742 | 0.375 | 0.55013 | 414.3206 | 0.46073 | 0.43479
0.051 | 0.5104 | 0.59689 |  | 53.5372 | 0.4233 | 0.62098 | 326.5928 | 76.6798 | 0.3825 | 0.56113 | 414.2682 | 0.46994 | 0.44347
0.052 | 0.5098 | 0.59615 |  | 53.4743 | 0.4316 | 0.63316 | 326.5534 | 76.5854 | 0.39 | 0.57213 | 414.2147 | 0.47915 | 0.45216
0.053 | 0.5092 | 0.59542 |  | 53.4113 | 0.4399 | 0.64533 | 326.5131 | 76.491 | 0.3975 | 0.58313 | 414.1602 | 0.48836 | 0.46085
0.054 | 0.5086 | 0.59468 |  | 53.3484 | 0.4482 | 0.65751 | 326.4721 | 76.3966 | 0.405 | 0.59414 | 414.1046 | 0.49757 | 0.46953
0.055 | 0.508 | 0.59395 |  | 53.2854 | 0.4565 | 0.66969 | 326.4303 | 76.3022 | 0.4125 | 0.60514 | 414.048 | 0.50677 | 0.47822
0.056 | 0.5074 | 0.59321 |  | 53.2225 | 0.4648 | 0.68186 | 326.3878 | 76.2078 | 0.42 | 0.61614 | 413.9904 | 0.51598 | 0.48691
0.057 | 0.5068 | 0.59248 |  | 53.1595 | 0.4731 | 0.69404 | 326.3445 | 76.1134 | 0.4275 | 0.62714 | 413.9317 | 0.52519 | 0.49559
0.058 | 0.5062 | 0.59175 |  | 53.0966 | 0.4814 | 0.70621 | 326.3004 | 76.0191 | 0.435 | 0.63815 | 413.872 | 0.53439 | 0.50427
0.059 | 0.5056 | 0.59101 |  | 53.0336 | 0.4897 | 0.71839 | 326.2556 | 75.9247 | 0.4425 | 0.64915 | 413.8113 | 0.5436 | 0.51296
0.06 | 0.505 | 0.59028 |  | 52.9707 | 0.498 | 0.73057 | 326.21 | 75.8304 | 0.45 | 0.66015 | 413.7495 | 0.55281 | 0.52164
0.061 | 0.5044 | 0.58954 |  | 52.9077 | 0.5063 | 0.74274 | 326.1636 | 75.736 | 0.4575 | 0.67115 | 413.6867 | 0.56201 | 0.53032
0.062 | 0.5038 | 0.58881 |  | 52.8448 | 0.5146 | 0.75492 | 326.1165 | 75.6417 | 0.465 | 0.68216 | 413.6229 | 0.57122 | 0.53901
0.063 | 0.5032 | 0.58807 |  | 52.7819 | 0.5229 | 0.76709 | 326.0686 | 75.5473 | 0.4725 | 0.69316 | 413.558 | 0.58042 | 0.54769
0.064 | 0.5026 | 0.58734 |  | 52.7189 | 0.5312 | 0.77927 | 326.0199 | 75.453 | 0.48 | 0.70416 | 413.4921 | 0.58963 | 0.55637
0.065 | 0.502 | 0.5866 |  | 52.656 | 0.5395 | 0.79145 | 325.9705 | 75.3587 | 0.4875 | 0.71516 | 413.4252 | 0.59883 | 0.56505
0.066 | 0.5014 | 0.58587 |  | 52.5931 | 0.5478 | 0.80362 | 325.9203 | 75.2644 | 0.495 | 0.72617 | 413.3572 | 0.60803 | 0.57373
0.067 | 0.5008 | 0.58514 |  | 52.5302 | 0.5561 | 0.8158 | 325.8694 | 75.1701 | 0.5025 | 0.73717 | 413.2882 | 0.61723 | 0.58241
0.068 | 0.5002 | 0.5844 |  | 52.4672 | 0.5644 | 0.82797 | 325.8177 | 75.0758 | 0.51 | 0.74817 | 413.2181 | 0.62644 | 0.59108
0.069 | 0.4996 | 0.58367 |  | 52.4043 | 0.5727 | 0.84015 | 325.7652 | 74.9815 | 0.5175 | 0.75917 | 413.1471 | 0.63564 | 0.59976
0.07 | 0.499 | 0.58293 |  | 52.3414 | 0.581 | 0.85233 | 325.7119 | 74.8872 | 0.525 | 0.77018 | 413.075 | 0.64484 | 0.60844
0.071 | 0.4984 | 0.5822 |  | 52.2785 | 0.5893 | 0.8645 | 325.6579 | 74.7929 | 0.5325 | 0.78118 | 413.0018 | 0.65404 | 0.61712
0.072 | 0.4978 | 0.58147 |  | 52.2156 | 0.5976 | 0.87668 | 325.6032 | 74.6986 | 0.54 | 0.79218 | 412.9277 | 0.66324 | 0.62579
0.073 | 0.4972 | 0.58073 |  | 52.1527 | 0.6059 | 0.88886 | 325.5476 | 74.6044 | 0.5475 | 0.80318 | 412.8525 | 0.67244 | 0.63447
0.074 | 0.4966 | 0.58 |  | 52.0898 | 0.6142 | 0.90103 | 325.4913 | 74.5101 | 0.555 | 0.81419 | 412.7763 | 0.68164 | 0.64314
0.075 | 0.496 | 0.57927 |  | 52.0269 | 0.6225 | 0.91321 | 325.4343 | 74.4158 | 0.5625 | 0.82519 | 412.699 | 0.69084 | 0.65181
0.076 | 0.4954 | 0.57853 |  | 51.964 | 0.6308 | 0.92538 | 325.3765 | 74.3216 | 0.57 | 0.83619 | 412.6207 | 0.70004 | 0.66049
0.077 | 0.49481 | 0.5778 |  | 51.9011 | 0.6391 | 0.93756 | 325.3179 | 74.2274 | 0.5775 | 0.84719 | 412.5414 | 0.70924 | 0.66916
0.078 | 0.49421 | 0.57706 |  | 51.8382 | 0.6474 | 0.94974 | 325.2585 | 74.1331 | 0.585 | 0.8582 | 412.4611 | 0.71843 | 0.67783
0.079 | 0.49361 | 0.57633 |  | 51.7753 | 0.6557 | 0.96191 | 325.1984 | 74.0389 | 0.5925 | 0.8692 | 412.3797 | 0.72763 | 0.6865
0.08 | 0.49301 | 0.5756 |  | 51.7124 | 0.664 | 0.97409 | 325.1376 | 73.9447 | 0.6 | 0.8802 | 412.2973 | 0.73683 | 0.69517
0.081 | 0.49241 | 0.57486 |  | 51.6496 | 0.6723 | 0.98626 | 325.0759 | 73.8505 | 0.6075 | 0.8912 | 412.2138 | 0.74602 | 0.70384
0.082 | 0.49181 | 0.57413 |  | 51.5867 | 0.6806 | 0.99844 | 325.0136 | 73.7563 | 0.615 | 0.90221 | 412.1294 | 0.75522 | 0.71251
0.083 | 0.49121 | 0.5734 |  | 51.5238 | 0.6889 | 1.0106 | 324.9504 | 73.6621 | 0.6225 | 0.91321 | 412.0439 | 0.76441 | 0.72118
0.084 | 0.49061 | 0.57267 |  | 51.461 | 0.6972 | 1.0228 | 324.8865 | 73.5679 | 0.63 | 0.92421 | 411.9573 | 0.77361 | 0.72984
0.085 | 0.49001 | 0.57193 |  | 51.3981 | 0.7055 | 1.035 | 324.8218 | 73.4738 | 0.6375 | 0.93521 | 411.8698 | 0.7828 | 0.73851
0.086 | 0.48941 | 0.5712 |  | 51.3352 | 0.7138 | 1.0471 | 324.7564 | 73.3796 | 0.645 | 0.94622 | 411.7812 | 0.79199 | 0.74717
0.087 | 0.48881 | 0.57047 |  | 51.2724 | 0.7221 | 1.0593 | 324.6902 | 73.2854 | 0.6525 | 0.95722 | 411.6916 | 0.80119 | 0.75584
0.088 | 0.48821 | 0.56973 |  | 51.2095 | 0.7304 | 1.0715 | 324.6232 | 73.1913 | 0.66 | 0.96822 | 411.601 | 0.81038 | 0.7645
0.089 | 0.48761 | 0.569 |  | 51.1467 | 0.7387 | 1.0837 | 324.5555 | 73.0972 | 0.6675 | 0.97922 | 411.5093 | 0.81957 | 0.77317
0.09 | 0.48701 | 0.56827 |  | 51.0839 | 0.747 | 1.0958 | 324.487 | 73.003 | 0.675 | 0.99023 | 411.4166 | 0.82876 | 0.78183
0.091 | 0.48641 | 0.56754 |  | 51.021 | 0.7553 | 1.108 | 324.4178 | 72.9089 | 0.6825 | 1.0012 | 411.3229 | 0.83795 | 0.79049
0.092 | 0.48582 | 0.5668 |  | 50.9582 | 0.7636 | 1.1202 | 324.3478 | 72.8148 | 0.69 | 1.0122 | 411.2282 | 0.84714 | 0.79915
0.093 | 0.48522 | 0.56607 |  | 50.8954 | 0.7719 | 1.1324 | 324.277 | 72.7207 | 0.6975 | 1.0232 | 411.1324 | 0.85633 | 0.80781
0.094 | 0.48462 | 0.56534 |  | 50.8325 | 0.7802 | 1.1446 | 324.2055 | 72.6266 | 0.705 | 1.0342 | 411.0356 | 0.86552 | 0.81647
0.095 | 0.48402 | 0.56461 |  | 50.7697 | 0.7885 | 1.1567 | 324.1332 | 72.5325 | 0.7125 | 1.0452 | 410.9378 | 0.87471 | 0.82513
0.096 | 0.48342 | 0.56387 |  | 50.7069 | 0.7968 | 1.1689 | 324.0601 | 72.4385 | 0.72 | 1.0562 | 410.8389 | 0.88389 | 0.83378
0.097 | 0.48282 | 0.56314 |  | 50.6441 | 0.8051 | 1.1811 | 323.9863 | 72.3444 | 0.7275 | 1.0672 | 410.7391 | 0.89308 | 0.84244
0.098 | 0.48222 | 0.56241 |  | 50.5813 | 0.8134 | 1.1933 | 323.9118 | 72.2504 | 0.735 | 1.0782 | 410.6382 | 0.90227 | 0.85109
0.099 | 0.48162 | 0.56168 |  | 50.5185 | 0.8217 | 1.2054 | 323.8365 | 72.1563 | 0.7425 | 1.0892 | 410.5363 | 0.91145 | 0.85975
0.1 | 0.48103 | 0.56094 |  | 50.4557 | 0.83 | 1.2176 | 323.7604 | 72.0623 | 0.75 | 1.1002 | 410.4333 | 0.92064 | 0.8684
0.101 | 0.48043 | 0.56021 |  | 50.3929 | 0.8383 | 1.2298 | 323.6835 | 71.9683 | 0.7575 | 1.1113 | 410.3294 | 0.92982 | 0.87705
0.102 | 0.47983 | 0.55948 |  | 50.3301 | 0.8466 | 1.242 | 323.6059 | 71.8743 | 0.765 | 1.1223 | 410.2244 | 0.939 | 0.8857
0.103 | 0.47923 | 0.55875 |  | 50.2673 | 0.8549 | 1.2541 | 323.5276 | 71.7803 | 0.7725 | 1.1333 | 410.1184 | 0.94819 | 0.89436
0.104 | 0.47863 | 0.55802 |  | 50.2045 | 0.8632 | 1.2663 | 323.4485 | 71.6863 | 0.78 | 1.1443 | 410.0113 | 0.95737 | 0.903
0.105 | 0.47803 | 0.55729 |  | 50.1417 | 0.8715 | 1.2785 | 323.3686 | 71.5923 | 0.7875 | 1.1553 | 409.9033 | 0.96655 | 0.91165
0.106 | 0.47743 | 0.55655 |  | 50.079 | 0.8798 | 1.2907 | 323.2879 | 71.4983 | 0.795 | 1.1663 | 409.7942 | 0.97573 | 0.9203
0.107 | 0.47684 | 0.55582 |  | 50.0162 | 0.8881 | 1.3028 | 323.2066 | 71.4044 | 0.8025 | 1.1773 | 409.6841 | 0.98491 | 0.92895
0.108 | 0.47624 | 0.55509 |  | 49.9534 | 0.8964 | 1.315 | 323.1244 | 71.3104 | 0.81 | 1.1883 | 409.573 | 0.99409 | 0.93759
0.109 | 0.47564 | 0.55436 |  | 49.8907 | 0.9047 | 1.3272 | 323.0415 | 71.2165 | 0.8175 | 1.1993 | 409.4609 | 1.0033 | 0.94624
0.11 | 0.47504 | 0.55363 |  | 49.8279 | 0.913 | 1.3394 | 322.9578 | 71.1226 | 0.825 | 1.2103 | 409.3477 | 1.0124 | 0.95488
0.111 | 0.47444 | 0.5529 |  | 49.7652 | 0.9213 | 1.3515 | 322.8734 | 71.0286 | 0.8325 | 1.2213 | 409.2335 | 1.0216 | 0.96352
0.112 | 0.47384 | 0.55217 |  | 49.7024 | 0.9296 | 1.3637 | 322.7882 | 70.9347 | 0.84 | 1.2323 | 409.1183 | 1.0308 | 0.97217
0.113 | 0.47325 | 0.55144 |  | 49.6397 | 0.9379 | 1.3759 | 322.7023 | 70.8408 | 0.8475 | 1.2433 | 409.0021 | 1.04 | 0.98081
0.114 | 0.47265 | 0.55071 |  | 49.577 | 0.9462 | 1.3881 | 322.6156 | 70.747 | 0.855 | 1.2543 | 408.8849 | 1.0491 | 0.98944
0.115 | 0.47205 | 0.54998 |  | 49.5143 | 0.9545 | 1.4003 | 322.5281 | 70.6531 | 0.8625 | 1.2653 | 408.7666 | 1.0583 | 0.99808
0.116 | 0.47145 | 0.54924 |  | 49.4515 | 0.9628 | 1.4124 | 322.4399 | 70.5592 | 0.87 | 1.2763 | 408.6473 | 1.0675 | 1.0067
0.117 | 0.47085 | 0.54851 |  | 49.3888 | 0.9711 | 1.4246 | 322.351 | 70.4654 | 0.8775 | 1.2873 | 408.5271 | 1.0767 | 1.0154
0.118 | 0.47026 | 0.54778 |  | 49.3261 | 0.9794 | 1.4368 | 322.2613 | 70.3716 | 0.885 | 1.2983 | 408.4057 | 1.0858 | 1.024
0.119 | 0.46966 | 0.54705 |  | 49.2634 | 0.9877 | 1.449 | 322.1708 | 70.2777 | 0.8925 | 1.3093 | 408.2834 | 1.095 | 1.0326
0.12 | 0.46906 | 0.54632 |  | 49.2007 | 0.996 | 1.4611 | 322.0795 | 70.1839 | 0.9 | 1.3203 | 408.1601 | 1.1042 | 1.0413
0.121 | 0.46846 | 0.54559 |  | 49.138 | 1.0043 | 1.4733 | 321.9876 | 70.0901 | 0.9075 | 1.3313 | 408.0357 | 1.1134 | 1.0499
0.122 | 0.46787 | 0.54486 |  | 49.0753 | 1.0126 | 1.4855 | 321.8948 | 69.9963 | 0.915 | 1.3423 | 407.9104 | 1.1225 | 1.0585
0.123 | 0.46727 | 0.54413 |  | 49.0126 | 1.0209 | 1.4977 | 321.8013 | 69.9026 | 0.9225 | 1.3533 | 407.784 | 1.1317 | 1.0672
0.124 | 0.46667 | 0.5434 |  | 48.95 | 1.0292 | 1.5098 | 321.7071 | 69.8088 | 0.93 | 1.3643 | 407.6566 | 1.1409 | 1.0758
0.125 | 0.46607 | 0.54267 |  | 48.8873 | 1.0375 | 1.522 | 321.6121 | 69.7151 | 0.9375 | 1.3753 | 407.5281 | 1.15 | 1.0844
0.126 | 0.46548 | 0.54194 |  | 48.8246 | 1.0458 | 1.5342 | 321.5163 | 69.6213 | 0.945 | 1.3863 | 407.3987 | 1.1592 | 1.093
0.127 | 0.46488 | 0.54121 |  | 48.762 | 1.0541 | 1.5464 | 321.4198 | 69.5276 | 0.9525 | 1.3973 | 407.2683 | 1.1683 | 1.1017
0.128 | 0.46428 | 0.54049 |  | 48.6993 | 1.0624 | 1.5585 | 321.3225 | 69.4339 | 0.96 | 1.4083 | 407.1368 | 1.1775 | 1.1103
0.129 | 0.46368 | 0.53976 |  | 48.6366 | 1.0707 | 1.5707 | 321.2245 | 69.3402 | 0.9675 | 1.4193 | 407.0043 | 1.1867 | 1.1189
0.13 | 0.46309 | 0.53903 |  | 48.574 | 1.079 | 1.5829 | 321.1257 | 69.2465 | 0.975 | 1.4303 | 406.8709 | 1.1958 | 1.1275
0.131 | 0.46249 | 0.5383 |  | 48.5114 | 1.0873 | 1.5951 | 321.0262 | 69.1528 | 0.9825 | 1.4413 | 406.7364 | 1.205 | 1.1361
0.132 | 0.46189 | 0.53757 |  | 48.4487 | 1.0956 | 1.6072 | 320.9259 | 69.0592 | 0.99 | 1.4523 | 406.6009 | 1.2142 | 1.1448
0.133 | 0.46129 | 0.53684 |  | 48.3861 | 1.1039 | 1.6194 | 320.8249 | 68.9655 | 0.9975 | 1.4633 | 406.4643 | 1.2233 | 1.1534
0.134 | 0.4607 | 0.53611 |  | 48.3235 | 1.1122 | 1.6316 | 320.7231 | 68.8719 | 1.005 | 1.4743 | 406.3268 | 1.2325 | 1.162
0.135 | 0.4601 | 0.53538 |  | 48.2609 | 1.1205 | 1.6438 | 320.6205 | 68.7783 | 1.0125 | 1.4853 | 406.1883 | 1.2416 | 1.1706
0.136 | 0.4595 | 0.53465 |  | 48.1983 | 1.1288 | 1.6559 | 320.5172 | 68.6847 | 1.02 | 1.4963 | 406.0487 | 1.2508 | 1.1792
0.137 | 0.45891 | 0.53392 |  | 48.1357 | 1.1371 | 1.6681 | 320.4132 | 68.5911 | 1.0275 | 1.5073 | 405.9082 | 1.2599 | 1.1878
0.138 | 0.45831 | 0.5332 |  | 48.0731 | 1.1454 | 1.6803 | 320.3084 | 68.4975 | 1.035 | 1.5183 | 405.7666 | 1.2691 | 1.1965
0.139 | 0.45771 | 0.53247 |  | 48.0105 | 1.1537 | 1.6925 | 320.2028 | 68.404 | 1.0425 | 1.5293 | 405.624 | 1.2783 | 1.2051
0.14 | 0.45712 | 0.53174 |  | 47.9479 | 1.162 | 1.7047 | 320.0965 | 68.3104 | 1.05 | 1.5404 | 405.4804 | 1.2874 | 1.2137
0.141 | 0.45652 | 0.53101 |  | 47.8853 | 1.1703 | 1.7168 | 319.9895 | 68.2169 | 1.0575 | 1.5514 | 405.3358 | 1.2966 | 1.2223
0.142 | 0.45592 | 0.53028 |  | 47.8227 | 1.1786 | 1.729 | 319.8817 | 68.1234 | 1.065 | 1.5624 | 405.1902 | 1.3057 | 1.2309
0.143 | 0.45533 | 0.52956 |  | 47.7602 | 1.1869 | 1.7412 | 319.7731 | 68.0298 | 1.0725 | 1.5734 | 405.0436 | 1.3149 | 1.2395
0.144 | 0.45473 | 0.52883 |  | 47.6976 | 1.1952 | 1.7534 | 319.6638 | 67.9364 | 1.08 | 1.5844 | 404.896 | 1.324 | 1.2481
0.145 | 0.45413 | 0.5281 |  | 47.6351 | 1.2035 | 1.7655 | 319.5538 | 67.8429 | 1.0875 | 1.5954 | 404.7474 | 1.3332 | 1.2567
0.146 | 0.45354 | 0.52737 |  | 47.5725 | 1.2118 | 1.7777 | 319.4429 | 67.7494 | 1.095 | 1.6064 | 404.5978 | 1.3423 | 1.2653
0.147 | 0.45294 | 0.52665 |  | 47.51 | 1.2201 | 1.7899 | 319.3314 | 67.656 | 1.1025 | 1.6174 | 404.4472 | 1.3515 | 1.2739
0.148 | 0.45235 | 0.52592 |  | 47.4475 | 1.2284 | 1.8021 | 319.2191 | 67.5625 | 1.11 | 1.6284 | 404.2955 | 1.3606 | 1.2825
0.149 | 0.45175 | 0.52519 |  | 47.3849 | 1.2367 | 1.8142 | 319.106 | 67.4691 | 1.1175 | 1.6394 | 404.1429 | 1.3697 | 1.2911
0.15 | 0.45115 | 0.52446 |  | 47.3224 | 1.245 | 1.8264 | 318.9922 | 67.3757 | 1.125 | 1.6504 | 403.9893 | 1.3789 | 1.2997
0.151 | 0.45056 | 0.52374 |  | 47.2599 | 1.2533 | 1.8386 | 318.8777 | 67.2823 | 1.1325 | 1.6614 | 403.8346 | 1.388 | 1.3083
0.152 | 0.44996 | 0.52301 |  | 47.1974 | 1.2616 | 1.8508 | 318.7624 | 67.1889 | 1.14 | 1.6724 | 403.679 | 1.3972 | 1.3169
0.153 | 0.44937 | 0.52228 |  | 47.1349 | 1.2699 | 1.8629 | 318.6463 | 67.0956 | 1.1475 | 1.6834 | 403.5223 | 1.4063 | 1.3255
0.154 | 0.44877 | 0.52156 |  | 47.0724 | 1.2782 | 1.8751 | 318.5295 | 67.0022 | 1.155 | 1.6944 | 403.3647 | 1.4155 | 1.3341
0.155 | 0.44817 | 0.52083 |  | 47.0099 | 1.2865 | 1.8873 | 318.412 | 66.9089 | 1.1625 | 1.7054 | 403.206 | 1.4246 | 1.3426
0.156 | 0.44758 | 0.5201 |  | 46.9474 | 1.2948 | 1.8995 | 318.2937 | 66.8156 | 1.17 | 1.7164 | 403.0464 | 1.4337 | 1.3512
0.157 | 0.44698 | 0.51938 |  | 46.885 | 1.3031 | 1.9116 | 318.1746 | 66.7223 | 1.1775 | 1.7274 | 402.8857 | 1.4429 | 1.3598
0.158 | 0.44639 | 0.51865 |  | 46.8225 | 1.3114 | 1.9238 | 318.0548 | 66.629 | 1.185 | 1.7384 | 402.7241 | 1.452 | 1.3684
0.159 | 0.44579 | 0.51793 |  | 46.76 | 1.3197 | 1.936 | 317.9343 | 66.5358 | 1.1925 | 1.7494 | 402.5614 | 1.4611 | 1.377
0.16 | 0.4452 | 0.5172 |  | 46.6976 | 1.328 | 1.9482 | 317.813 | 66.4425 | 1.2 | 1.7604 | 402.3978 | 1.4703 | 1.3856
0.161 | 0.4446 | 0.51647 |  | 46.6352 | 1.3363 | 1.9604 | 317.691 | 66.3493 | 1.2075 | 1.7714 | 402.2332 | 1.4794 | 1.3941
0.162 | 0.44401 | 0.51575 |  | 46.5727 | 1.3446 | 1.9725 | 317.5682 | 66.2561 | 1.215 | 1.7824 | 402.0675 | 1.4885 | 1.4027
0.163 | 0.44341 | 0.51502 |  | 46.5103 | 1.3529 | 1.9847 | 317.4447 | 66.1628 | 1.2225 | 1.7934 | 401.9009 | 1.4977 | 1.4113
0.164 | 0.44282 | 0.5143 |  | 46.4479 | 1.3612 | 1.9969 | 317.3204 | 66.0697 | 1.23 | 1.8044 | 401.7332 | 1.5068 | 1.4199
0.165 | 0.44222 | 0.51357 |  | 46.3855 | 1.3695 | 2.0091 | 317.1954 | 65.9765 | 1.2375 | 1.8154 | 401.5646 | 1.5159 | 1.4285
0.166 | 0.44163 | 0.51285 |  | 46.3231 | 1.3778 | 2.0212 | 317.0697 | 65.8833 | 1.245 | 1.8264 | 401.395 | 1.5251 | 1.437
0.167 | 0.44103 | 0.51212 |  | 46.2607 | 1.3861 | 2.0334 | 316.9432 | 65.7902 | 1.2525 | 1.8374 | 401.2244 | 1.5342 | 1.4456
0.168 | 0.44044 | 0.5114 |  | 46.1983 | 1.3944 | 2.0456 | 316.8159 | 65.6971 | 1.26 | 1.8484 | 401.0528 | 1.5433 | 1.4542
0.169 | 0.43984 | 0.51067 |  | 46.1359 | 1.4027 | 2.0578 | 316.6879 | 65.604 | 1.2675 | 1.8594 | 400.8802 | 1.5524 | 1.4627
0.17 | 0.43925 | 0.50995 |  | 46.0735 | 1.411 | 2.0699 | 316.5592 | 65.5109 | 1.275 | 1.8704 | 400.7066 | 1.5615 | 1.4713
0.171 | 0.43865 | 0.50922 |  | 46.0111 | 1.4193 | 2.0821 | 316.4297 | 65.4178 | 1.2825 | 1.8814 | 400.532 | 1.5707 | 1.4799
0.172 | 0.43806 | 0.5085 |  | 45.9488 | 1.4276 | 2.0943 | 316.2995 | 65.3248 | 1.29 | 1.8924 | 400.3564 | 1.5798 | 1.4884
0.173 | 0.43746 | 0.50777 |  | 45.8864 | 1.4359 | 2.1065 | 316.1685 | 65.2317 | 1.2975 | 1.9034 | 400.1798 | 1.5889 | 1.497
0.174 | 0.43687 | 0.50705 |  | 45.8241 | 1.4442 | 2.1186 | 316.0368 | 65.1387 | 1.305 | 1.9144 | 400.0022 | 1.598 | 1.5055
0.175 | 0.43627 | 0.50633 |  | 45.7617 | 1.4525 | 2.1308 | 315.9044 | 65.0457 | 1.3125 | 1.9254 | 399.8237 | 1.6071 | 1.5141
0.176 | 0.43568 | 0.5056 |  | 45.6994 | 1.4608 | 2.143 | 315.7712 | 64.9527 | 1.32 | 1.9364 | 399.6441 | 1.6163 | 1.5227
0.177 | 0.43509 | 0.50488 |  | 45.6371 | 1.4691 | 2.1552 | 315.6372 | 64.8598 | 1.3275 | 1.9474 | 399.4636 | 1.6254 | 1.5312
0.178 | 0.43449 | 0.50416 |  | 45.5748 | 1.4774 | 2.1673 | 315.5026 | 64.7668 | 1.335 | 1.9584 | 399.2821 | 1.6345 | 1.5398
0.179 | 0.4339 | 0.50343 |  | 45.5125 | 1.4857 | 2.1795 | 315.3671 | 64.6739 | 1.3425 | 1.9694 | 399.0996 | 1.6436 | 1.5483
0.18 | 0.4333 | 0.50271 |  | 45.4502 | 1.494 | 2.1917 | 315.231 | 64.581 | 1.35 | 1.9805 | 398.9161 | 1.6527 | 1.5569
0.181 | 0.43271 | 0.50199 |  | 45.3879 | 1.5023 | 2.2039 | 315.0941 | 64.4881 | 1.3575 | 1.9915 | 398.7316 | 1.6618 | 1.5654
0.182 | 0.43212 | 0.50126 |  | 45.3256 | 1.5106 | 2.2161 | 314.9564 | 64.3952 | 1.365 | 2.0025 | 398.5461 | 1.6709 | 1.574
0.183 | 0.43152 | 0.50054 |  | 45.2633 | 1.5189 | 2.2282 | 314.818 | 64.3023 | 1.3725 | 2.0135 | 398.3596 | 1.68 | 1.5825
0.184 | 0.43093 | 0.49982 |  | 45.201 | 1.5272 | 2.2404 | 314.6789 | 64.2095 | 1.38 | 2.0245 | 398.1722 | 1.6891 | 1.5911
0.185 | 0.43034 | 0.49909 |  | 45.1388 | 1.5355 | 2.2526 | 314.5391 | 64.1167 | 1.3875 | 2.0355 | 397.9838 | 1.6983 | 1.5996
0.186 | 0.42974 | 0.49837 |  | 45.0765 | 1.5438 | 2.2648 | 314.3985 | 64.0239 | 1.395 | 2.0465 | 397.7944 | 1.7074 | 1.6081
0.187 | 0.42915 | 0.49765 |  | 45.0143 | 1.5521 | 2.2769 | 314.2571 | 63.9311 | 1.4025 | 2.0575 | 397.604 | 1.7165 | 1.6167
0.188 | 0.42856 | 0.49693 |  | 44.9521 | 1.5604 | 2.2891 | 314.115 | 63.8383 | 1.41 | 2.0685 | 397.4126 | 1.7256 | 1.6252
0.189 | 0.42796 | 0.49621 |  | 44.8898 | 1.5687 | 2.3013 | 313.9722 | 63.7456 | 1.4175 | 2.0795 | 397.2202 | 1.7347 | 1.6338
0.19 | 0.42737 | 0.49548 |  | 44.8276 | 1.577 | 2.3135 | 313.8287 | 63.6528 | 1.425 | 2.0905 | 397.0269 | 1.7438 | 1.6423
0.191 | 0.42678 | 0.49476 |  | 44.7654 | 1.5853 | 2.3256 | 313.6844 | 63.5601 | 1.4325 | 2.1015 | 396.8325 | 1.7529 | 1.6508
0.192 | 0.42618 | 0.49404 |  | 44.7032 | 1.5936 | 2.3378 | 313.5393 | 63.4674 | 1.44 | 2.1125 | 396.6372 | 1.762 | 1.6594
0.193 | 0.42559 | 0.49332 |  | 44.641 | 1.6019 | 2.35 | 313.3936 | 63.3747 | 1.4475 | 2.1235 | 396.441 | 1.7711 | 1.6679
0.194 | 0.425 | 0.4926 |  | 44.5788 | 1.6102 | 2.3622 | 313.2471 | 63.2821 | 1.455 | 2.1345 | 396.2437 | 1.7801 | 1.6764
0.195 | 0.4244 | 0.49188 |  | 44.5167 | 1.6185 | 2.3743 | 313.0998 | 63.1894 | 1.4625 | 2.1455 | 396.0455 | 1.7892 | 1.6849
0.196 | 0.42381 | 0.49116 |  | 44.4545 | 1.6268 | 2.3865 | 312.9518 | 63.0968 | 1.47 | 2.1565 | 395.8462 | 1.7983 | 1.6935
0.197 | 0.42322 | 0.49044 |  | 44.3923 | 1.6351 | 2.3987 | 312.8031 | 63.0042 | 1.4775 | 2.1675 | 395.646 | 1.8074 | 1.702
0.198 | 0.42263 | 0.48971 |  | 44.3302 | 1.6434 | 2.4109 | 312.6537 | 62.9117 | 1.485 | 2.1785 | 395.4449 | 1.8165 | 1.7105
0.199 | 0.42203 | 0.48899 |  | 44.2681 | 1.6517 | 2.423 | 312.5035 | 62.8191 | 1.4925 | 2.1895 | 395.2427 | 1.8256 | 1.719
0.2 | 0.42144 | 0.48827 |  | 44.2059 | 1.66 | 2.4352 | 312.3525 | 62.7266 | 1.5 | 2.2005 | 395.0396 | 1.8347 | 1.7275
0.201 | 0.42085 | 0.48755 |  | 44.1438 | 1.6683 | 2.4474 | 312.2009 | 62.634 | 1.5075 | 2.2115 | 394.8355 | 1.8438 | 1.736
0.202 | 0.42026 | 0.48683 |  | 44.0817 | 1.6766 | 2.4596 | 312.0485 | 62.5415 | 1.515 | 2.2225 | 394.6304 | 1.8529 | 1.7446
0.203 | 0.41967 | 0.48611 |  | 44.0196 | 1.6849 | 2.4717 | 311.8954 | 62.449 | 1.5225 | 2.2335 | 394.4244 | 1.8619 | 1.7531
0.204 | 0.41907 | 0.48539 |  | 43.9575 | 1.6932 | 2.4839 | 311.7415 | 62.3566 | 1.53 | 2.2445 | 394.2173 | 1.871 | 1.7616
0.205 | 0.41848 | 0.48467 |  | 43.8954 | 1.7015 | 2.4961 | 311.5869 | 62.2641 | 1.5375 | 2.2555 | 394.0093 | 1.8801 | 1.7701
0.206 | 0.41789 | 0.48396 |  | 43.8333 | 1.7098 | 2.5083 | 311.4316 | 62.1717 | 1.545 | 2.2665 | 393.8004 | 1.8892 | 1.7786
0.207 | 0.4173 | 0.48324 |  | 43.7713 | 1.7181 | 2.5205 | 311.2755 | 62.0793 | 1.5525 | 2.2775 | 393.5904 | 1.8983 | 1.7871
0.208 | 0.41671 | 0.48252 |  | 43.7092 | 1.7264 | 2.5326 | 311.1187 | 61.9869 | 1.56 | 2.2885 | 393.3795 | 1.9073 | 1.7956
0.209 | 0.41612 | 0.4818 |  | 43.6472 | 1.7347 | 2.5448 | 310.9612 | 61.8946 | 1.5675 | 2.2995 | 393.1677 | 1.9164 | 1.8041
0.21 | 0.41552 | 0.48108 |  | 43.5851 | 1.743 | 2.557 | 310.8029 | 61.8022 | 1.575 | 2.3105 | 392.9548 | 1.9255 | 1.8126
0.211 | 0.41493 | 0.48036 |  | 43.5231 | 1.7513 | 2.5692 | 310.644 | 61.7099 | 1.5825 | 2.3215 | 392.741 | 1.9346 | 1.8211
0.212 | 0.41434 | 0.47964 |  | 43.4611 | 1.7596 | 2.5813 | 310.4842 | 61.6176 | 1.59 | 2.3325 | 392.5262 | 1.9436 | 1.8296
0.213 | 0.41375 | 0.47892 |  | 43.399 | 1.7679 | 2.5935 | 310.3238 | 61.5253 | 1.5975 | 2.3435 | 392.3105 | 1.9527 | 1.8381
0.214 | 0.41316 | 0.47821 |  | 43.337 | 1.7762 | 2.6057 | 310.1626 | 61.4331 | 1.605 | 2.3545 | 392.0937 | 1.9618 | 1.8466
0.215 | 0.41257 | 0.47749 |  | 43.2751 | 1.7845 | 2.6179 | 310.0007 | 61.3408 | 1.6125 | 2.3655 | 391.8761 | 1.9708 | 1.8551
0.216 | 0.41198 | 0.47677 |  | 43.2131 | 1.7928 | 2.63 | 309.838 | 61.2486 | 1.62 | 2.3765 | 391.6574 | 1.9799 | 1.8635
0.217 | 0.41139 | 0.47605 |  | 43.1511 | 1.8011 | 2.6422 | 309.6747 | 61.1564 | 1.6275 | 2.3875 | 391.4378 | 1.989 | 1.872
0.218 | 0.4108 | 0.47533 |  | 43.0891 | 1.8094 | 2.6544 | 309.5106 | 61.0643 | 1.635 | 2.3985 | 391.2172 | 1.998 | 1.8805
0.219 | 0.4102 | 0.47462 |  | 43.0272 | 1.8177 | 2.6666 | 309.3457 | 60.9721 | 1.6425 | 2.4095 | 390.9957 | 2.0071 | 1.889
0.22 | 0.40961 | 0.4739 |  | 42.9652 | 1.826 | 2.6787 | 309.1802 | 60.88 | 1.65 | 2.4205 | 390.7732 | 2.0161 | 1.8975
0.221 | 0.40902 | 0.47318 |  | 42.9033 | 1.8343 | 2.6909 | 309.0139 | 60.7879 | 1.6575 | 2.4316 | 390.5497 | 2.0252 | 1.9059
0.222 | 0.40843 | 0.47247 |  | 42.8414 | 1.8426 | 2.7031 | 308.8469 | 60.6958 | 1.665 | 2.4426 | 390.3253 | 2.0343 | 1.9144
0.223 | 0.40784 | 0.47175 |  | 42.7794 | 1.8509 | 2.7153 | 308.6791 | 60.6037 | 1.6725 | 2.4536 | 390.0999 | 2.0433 | 1.9229
0.224 | 0.40725 | 0.47103 |  | 42.7175 | 1.8592 | 2.7274 | 308.5107 | 60.5117 | 1.68 | 2.4646 | 389.8736 | 2.0524 | 1.9314
0.225 | 0.40666 | 0.47032 |  | 42.6556 | 1.8675 | 2.7396 | 308.3415 | 60.4196 | 1.6875 | 2.4756 | 389.6463 | 2.0614 | 1.9398
0.226 | 0.40607 | 0.4696 |  | 42.5938 | 1.8758 | 2.7518 | 308.1715 | 60.3276 | 1.695 | 2.4866 | 389.418 | 2.0705 | 1.9483
0.227 | 0.40548 | 0.46888 |  | 42.5319 | 1.8841 | 2.764 | 308.0009 | 60.2357 | 1.7025 | 2.4976 | 389.1888 | 2.0795 | 1.9568
0.228 | 0.40489 | 0.46817 |  | 42.47 | 1.8924 | 2.7762 | 307.8295 | 60.1437 | 1.71 | 2.5086 | 388.9586 | 2.0886 | 1.9652
0.229 | 0.4043 | 0.46745 |  | 42.4082 | 1.9007 | 2.7883 | 307.6574 | 60.0518 | 1.7175 | 2.5196 | 388.7275 | 2.0976 | 1.9737
0.23 | 0.40371 | 0.46674 |  | 42.3463 | 1.909 | 2.8005 | 307.4846 | 59.9599 | 1.725 | 2.5306 | 388.4954 | 2.1067 | 1.9821
0.231 | 0.40312 | 0.46602 |  | 42.2845 | 1.9173 | 2.8127 | 307.311 | 59.868 | 1.7325 | 2.5416 | 388.2623 | 2.1157 | 1.9906
0.232 | 0.40253 | 0.46531 |  | 42.2226 | 1.9256 | 2.8249 | 307.1368 | 59.7761 | 1.74 | 2.5526 | 388.0283 | 2.1248 | 1.999
0.233 | 0.40195 | 0.46459 |  | 42.1608 | 1.9339 | 2.837 | 306.9618 | 59.6843 | 1.7475 | 2.5636 | 387.7934 | 2.1338 | 2.0075
0.234 | 0.40136 | 0.46388 |  | 42.099 | 1.9422 | 2.8492 | 306.786 | 59.5924 | 1.755 | 2.5746 | 387.5575 | 2.1428 | 2.016
0.235 | 0.40077 | 0.46316 |  | 42.0372 | 1.9505 | 2.8614 | 306.6096 | 59.5006 | 1.7625 | 2.5856 | 387.3206 | 2.1519 | 2.0244
0.236 | 0.40018 | 0.46245 |  | 41.9754 | 1.9588 | 2.8736 | 306.4324 | 59.4089 | 1.77 | 2.5966 | 387.0828 | 2.1609 | 2.0328
0.237 | 0.39959 | 0.46173 |  | 41.9137 | 1.9671 | 2.8857 | 306.2545 | 59.3171 | 1.7775 | 2.6076 | 386.8441 | 2.1699 | 2.0413
0.238 | 0.399 | 0.46102 |  | 41.8519 | 1.9754 | 2.8979 | 306.0759 | 59.2254 | 1.785 | 2.6186 | 386.6044 | 2.179 | 2.0497
0.239 | 0.39841 | 0.46031 |  | 41.7901 | 1.9837 | 2.9101 | 305.8966 | 59.1337 | 1.7925 | 2.6296 | 386.3637 | 2.188 | 2.0582
0.24 | 0.39782 | 0.45959 |  | 41.7284 | 1.992 | 2.9223 | 305.7165 | 59.042 | 1.8 | 2.6406 | 386.1221 | 2.197 | 2.0666
0.241 | 0.39723 | 0.45888 |  | 41.6667 | 2.0003 | 2.9344 | 305.5357 | 58.9503 | 1.8075 | 2.6516 | 385.8796 | 2.2061 | 2.075
0.242 | 0.39665 | 0.45817 |  | 41.6049 | 2.0086 | 2.9466 | 305.3542 | 58.8587 | 1.815 | 2.6626 | 385.6361 | 2.2151 | 2.0835
0.243 | 0.39606 | 0.45745 |  | 41.5432 | 2.0169 | 2.9588 | 305.172 | 58.767 | 1.8225 | 2.6736 | 385.3916 | 2.2241 | 2.0919
0.244 | 0.39547 | 0.45674 |  | 41.4815 | 2.0252 | 2.971 | 304.9891 | 58.6754 | 1.83 | 2.6846 | 385.1462 | 2.2331 | 2.1003
0.245 | 0.39488 | 0.45603 |  | 41.4198 | 2.0335 | 2.9831 | 304.8054 | 58.5839 | 1.8375 | 2.6956 | 384.8999 | 2.2422 | 2.1088
0.246 | 0.39429 | 0.45531 |  | 41.3581 | 2.0418 | 2.9953 | 304.621 | 58.4923 | 1.845 | 2.7066 | 384.6526 | 2.2512 | 2.1172
0.247 | 0.3937 | 0.4546 |  | 41.2965 | 2.0501 | 3.0075 | 304.4359 | 58.4008 | 1.8525 | 2.7176 | 384.4044 | 2.2602 | 2.1256
0.248 | 0.39312 | 0.45389 |  | 41.2348 | 2.0584 | 3.0197 | 304.2501 | 58.3093 | 1.86 | 2.7286 | 384.1552 | 2.2692 | 2.134
0.249 | 0.39253 | 0.45318 |  | 41.1732 | 2.0667 | 3.0318 | 304.0636 | 58.2178 | 1.8675 | 2.7396 | 383.9051 | 2.2782 | 2.1425
0.25 | 0.39194 | 0.45247 |  | 41.1115 | 2.075 | 3.044 | 303.8763 | 58.1264 | 1.875 | 2.7506 | 383.6541 | 2.2873 | 2.1509
0.251 | 0.39135 | 0.45175 |  | 41.0499 | 2.0833 | 3.0562 | 303.6884 | 58.035 | 1.8825 | 2.7616 | 383.4021 | 2.2963 | 2.1593
0.252 | 0.39077 | 0.45104 |  | 40.9883 | 2.0916 | 3.0684 | 303.4997 | 57.9435 | 1.89 | 2.7726 | 383.1492 | 2.3053 | 2.1677
0.253 | 0.39018 | 0.45033 |  | 40.9267 | 2.0999 | 3.0806 | 303.3103 | 57.8522 | 1.8975 | 2.7836 | 382.8953 | 2.3143 | 2.1761
0.254 | 0.38959 | 0.44962 |  | 40.8651 | 2.1082 | 3.0927 | 303.1201 | 57.7608 | 1.905 | 2.7946 | 382.6405 | 2.3233 | 2.1845
0.255 | 0.38901 | 0.44891 |  | 40.8035 | 2.1165 | 3.1049 | 302.9293 | 57.6695 | 1.9125 | 2.8056 | 382.3847 | 2.3323 | 2.1929
0.256 | 0.38842 | 0.4482 |  | 40.7419 | 2.1248 | 3.1171 | 302.7378 | 57.5782 | 1.92 | 2.8166 | 382.1281 | 2.3413 | 2.2013
0.257 | 0.38783 | 0.44749 |  | 40.6804 | 2.1331 | 3.1293 | 302.5455 | 57.4869 | 1.9275 | 2.8276 | 381.8705 | 2.3503 | 2.2097
0.258 | 0.38724 | 0.44678 |  | 40.6188 | 2.1414 | 3.1414 | 302.3525 | 57.3956 | 1.935 | 2.8386 | 381.6119 | 2.3593 | 2.2181
0.259 | 0.38666 | 0.44607 |  | 40.5573 | 2.1497 | 3.1536 | 302.1588 | 57.3044 | 1.9425 | 2.8496 | 381.3524 | 2.3683 | 2.2265
0.26 | 0.38607 | 0.44536 |  | 40.4958 | 2.158 | 3.1658 | 301.9644 | 57.2132 | 1.95 | 2.8607 | 381.092 | 2.3773 | 2.2349
0.261 | 0.38548 | 0.44465 |  | 40.4342 | 2.1663 | 3.178 | 301.7693 | 57.122 | 1.9575 | 2.8717 | 380.8307 | 2.3863 | 2.2433
0.262 | 0.3849 | 0.44394 |  | 40.3727 | 2.1746 | 3.1901 | 301.5735 | 57.0308 | 1.965 | 2.8827 | 380.5684 | 2.3953 | 2.2517
0.263 | 0.38431 | 0.44323 |  | 40.3112 | 2.1829 | 3.2023 | 301.3769 | 56.9397 | 1.9725 | 2.8937 | 380.3052 | 2.4043 | 2.2601
0.264 | 0.38373 | 0.44252 |  | 40.2498 | 2.1912 | 3.2145 | 301.1796 | 56.8486 | 1.98 | 2.9047 | 380.041 | 2.4133 | 2.2685
0.265 | 0.38314 | 0.44181 |  | 40.1883 | 2.1995 | 3.2267 | 300.9817 | 56.7575 | 1.9875 | 2.9157 | 379.776 | 2.4223 | 2.2768
0.266 | 0.38255 | 0.4411 |  | 40.1268 | 2.2078 | 3.2388 | 300.783 | 56.6665 | 1.995 | 2.9267 | 379.51 | 2.4313 | 2.2852
0.267 | 0.38197 | 0.44039 |  | 40.0654 | 2.2161 | 3.251 | 300.5836 | 56.5754 | 2.0025 | 2.9377 | 379.243 | 2.4403 | 2.2936
0.268 | 0.38138 | 0.43968 |  | 40.0039 | 2.2244 | 3.2632 | 300.3835 | 56.4844 | 2.01 | 2.9487 | 378.9752 | 2.4492 | 2.302
0.269 | 0.3808 | 0.43898 |  | 39.9425 | 2.2327 | 3.2754 | 300.1827 | 56.3934 | 2.0175 | 2.9597 | 378.7064 | 2.4582 | 2.3103
0.27 | 0.38021 | 0.43827 |  | 39.8811 | 2.241 | 3.2875 | 299.9812 | 56.3025 | 2.025 | 2.9707 | 378.4367 | 2.4672 | 2.3187
0.271 | 0.37963 | 0.43756 |  | 39.8197 | 2.2493 | 3.2997 | 299.7789 | 56.2115 | 2.0325 | 2.9817 | 378.1661 | 2.4762 | 2.3271
0.272 | 0.37904 | 0.43685 |  | 39.7583 | 2.2576 | 3.3119 | 299.576 | 56.1206 | 2.04 | 2.9927 | 377.8945 | 2.4852 | 2.3354
0.273 | 0.37846 | 0.43615 |  | 39.6969 | 2.2659 | 3.3241 | 299.3723 | 56.0298 | 2.0475 | 3.0037 | 377.622 | 2.4941 | 2.3438
0.274 | 0.37787 | 0.43544 |  | 39.6356 | 2.2742 | 3.3363 | 299.168 | 55.9389 | 2.055 | 3.0147 | 377.3486 | 2.5031 | 2.3522
0.275 | 0.37729 | 0.43473 |  | 39.5742 | 2.2825 | 3.3484 | 298.9629 | 55.8481 | 2.0625 | 3.0257 | 377.0743 | 2.5121 | 2.3605
0.276 | 0.3767 | 0.43402 |  | 39.5129 | 2.2908 | 3.3606 | 298.7571 | 55.7573 | 2.07 | 3.0367 | 376.7991 | 2.5211 | 2.3689
0.277 | 0.37612 | 0.43332 |  | 39.4515 | 2.2991 | 3.3728 | 298.5506 | 55.6665 | 2.0775 | 3.0477 | 376.5229 | 2.53 | 2.3772
0.278 | 0.37553 | 0.43261 |  | 39.3902 | 2.3074 | 3.385 | 298.3435 | 55.5757 | 2.085 | 3.0587 | 376.2458 | 2.539 | 2.3856
0.279 | 0.37495 | 0.4319 |  | 39.3289 | 2.3157 | 3.3971 | 298.1356 | 55.485 | 2.0925 | 3.0697 | 375.9678 | 2.548 | 2.3939
0.28 | 0.37436 | 0.4312 |  | 39.2676 | 2.324 | 3.4093 | 297.927 | 55.3943 | 2.1 | 3.0807 | 375.6889 | 2.5569 | 2.4023
0.281 | 0.37378 | 0.43049 |  | 39.2063 | 2.3323 | 3.4215 | 297.7177 | 55.3036 | 2.1075 | 3.0917 | 375.4091 | 2.5659 | 2.4106
0.282 | 0.37319 | 0.42979 |  | 39.1451 | 2.3406 | 3.4337 | 297.5077 | 55.213 | 2.115 | 3.1027 | 375.1283 | 2.5749 | 2.419
0.283 | 0.37261 | 0.42908 |  | 39.0838 | 2.3489 | 3.4458 | 297.2969 | 55.1224 | 2.1225 | 3.1137 | 374.8467 | 2.5838 | 2.4273
0.284 | 0.37203 | 0.42838 |  | 39.0226 | 2.3572 | 3.458 | 297.0855 | 55.0318 | 2.13 | 3.1247 | 374.5641 | 2.5928 | 2.4356
0.285 | 0.37144 | 0.42767 |  | 38.9613 | 2.3655 | 3.4702 | 296.8734 | 54.9412 | 2.1375 | 3.1357 | 374.2806 | 2.6017 | 2.444
0.286 | 0.37086 | 0.42697 |  | 38.9001 | 2.3738 | 3.4824 | 296.6606 | 54.8507 | 2.145 | 3.1467 | 373.9962 | 2.6107 | 2.4523
0.287 | 0.37028 | 0.42626 |  | 38.8389 | 2.3821 | 3.4945 | 296.447 | 54.7602 | 2.1525 | 3.1577 | 373.7109 | 2.6196 | 2.4606
0.288 | 0.36969 | 0.42556 |  | 38.7777 | 2.3904 | 3.5067 | 296.2328 | 54.6697 | 2.16 | 3.1687 | 373.4247 | 2.6286 | 2.469
0.289 | 0.36911 | 0.42485 |  | 38.7165 | 2.3987 | 3.5189 | 296.0179 | 54.5792 | 2.1675 | 3.1797 | 373.1376 | 2.6375 | 2.4773
0.29 | 0.36853 | 0.42415 |  | 38.6553 | 2.407 | 3.5311 | 295.8023 | 54.4888 | 2.175 | 3.1907 | 372.8495 | 2.6465 | 2.4856
0.291 | 0.36794 | 0.42345 |  | 38.5942 | 2.4153 | 3.5432 | 295.5859 | 54.3984 | 2.1825 | 3.2017 | 372.5606 | 2.6554 | 2.4939
0.292 | 0.36736 | 0.42274 |  | 38.533 | 2.4236 | 3.5554 | 295.3689 | 54.308 | 2.19 | 3.2127 | 372.2707 | 2.6644 | 2.5023
0.293 | 0.36678 | 0.42204 |  | 38.4719 | 2.4319 | 3.5676 | 295.1512 | 54.2177 | 2.1975 | 3.2237 | 371.9799 | 2.6733 | 2.5106
0.294 | 0.36619 | 0.42134 |  | 38.4108 | 2.4402 | 3.5798 | 294.9327 | 54.1274 | 2.205 | 3.2347 | 371.6883 | 2.6823 | 2.5189
0.295 | 0.36561 | 0.42063 |  | 38.3497 | 2.4485 | 3.5919 | 294.7136 | 54.0371 | 2.2125 | 3.2457 | 371.3957 | 2.6912 | 2.5272
0.296 | 0.36503 | 0.41993 |  | 38.2886 | 2.4568 | 3.6041 | 294.4938 | 53.9468 | 2.22 | 3.2567 | 371.1022 | 2.7001 | 2.5355
0.297 | 0.36445 | 0.41923 |  | 38.2275 | 2.4651 | 3.6163 | 294.2732 | 53.8566 | 2.2275 | 3.2677 | 370.8078 | 2.7091 | 2.5438
0.298 | 0.36386 | 0.41853 |  | 38.1664 | 2.4734 | 3.6285 | 294.052 | 53.7663 | 2.235 | 3.2787 | 370.5125 | 2.718 | 2.5521
0.299 | 0.36328 | 0.41782 |  | 38.1054 | 2.4817 | 3.6407 | 293.8301 | 53.6762 | 2.2425 | 3.2897 | 370.2164 | 2.7269 | 2.5604
0.3 | 0.3627 | 0.41712 |  | 38.0443 | 2.49 | 3.6528 | 293.6075 | 53.586 | 2.25 | 3.3007 | 369.9193 | 2.7359 | 2.5687
0.301 | 0.36212 | 0.41642 |  | 37.9833 | 2.4983 | 3.665 | 293.3841 | 53.4959 | 2.2575 | 3.3118 | 369.6213 | 2.7448 | 2.577
0.302 | 0.36154 | 0.41572 |  | 37.9223 | 2.5066 | 3.6772 | 293.1601 | 53.4058 | 2.265 | 3.3228 | 369.3224 | 2.7537 | 2.5853
0.303 | 0.36095 | 0.41502 |  | 37.8612 | 2.5149 | 3.6894 | 292.9354 | 53.3157 | 2.2725 | 3.3338 | 369.0226 | 2.7626 | 2.5936
0.304 | 0.36037 | 0.41432 |  | 37.8003 | 2.5232 | 3.7015 | 292.71 | 53.2257 | 2.28 | 3.3448 | 368.7219 | 2.7715 | 2.6019
0.305 | 0.35979 | 0.41362 |  | 37.7393 | 2.5315 | 3.7137 | 292.4839 | 53.1356 | 2.2875 | 3.3558 | 368.4204 | 2.7805 | 2.6101
0.306 | 0.35921 | 0.41292 |  | 37.6783 | 2.5398 | 3.7259 | 292.2571 | 53.0457 | 2.295 | 3.3668 | 368.1179 | 2.7894 | 2.6184
0.307 | 0.35863 | 0.41222 |  | 37.6173 | 2.5481 | 3.7381 | 292.0296 | 52.9557 | 2.3025 | 3.3778 | 367.8145 | 2.7983 | 2.6267
0.308 | 0.35805 | 0.41152 |  | 37.5564 | 2.5564 | 3.7502 | 291.8015 | 52.8658 | 2.31 | 3.3888 | 367.5103 | 2.8072 | 2.635
0.309 | 0.35747 | 0.41082 |  | 37.4955 | 2.5647 | 3.7624 | 291.5726 | 52.7759 | 2.3175 | 3.3998 | 367.2051 | 2.8161 | 2.6433
0.31 | 0.35689 | 0.41012 |  | 37.4346 | 2.573 | 3.7746 | 291.343 | 52.686 | 2.325 | 3.4108 | 366.8991 | 2.825 | 2.6515
0.311 | 0.35631 | 0.40942 |  | 37.3737 | 2.5813 | 3.7868 | 291.1128 | 52.5961 | 2.3325 | 3.4218 | 366.5922 | 2.8339 | 2.6598
0.312 | 0.35573 | 0.40872 |  | 37.3128 | 2.5896 | 3.7989 | 290.8818 | 52.5063 | 2.34 | 3.4328 | 366.2843 | 2.8428 | 2.6681
0.313 | 0.35515 | 0.40802 |  | 37.2519 | 2.5979 | 3.8111 | 290.6502 | 52.4165 | 2.3475 | 3.4438 | 365.9756 | 2.8517 | 2.6763
0.314 | 0.35456 | 0.40732 |  | 37.191 | 2.6062 | 3.8233 | 290.4179 | 52.3268 | 2.355 | 3.4548 | 365.666 | 2.8606 | 2.6846
0.315 | 0.35398 | 0.40662 |  | 37.1302 | 2.6145 | 3.8355 | 290.1848 | 52.2371 | 2.3625 | 3.4658 | 365.3555 | 2.8695 | 2.6928
0.316 | 0.3534 | 0.40592 |  | 37.0693 | 2.6228 | 3.8476 | 289.9511 | 52.1474 | 2.37 | 3.4768 | 365.0442 | 2.8784 | 2.7011
0.317 | 0.35283 | 0.40523 |  | 37.0085 | 2.6311 | 3.8598 | 289.7167 | 52.0577 | 2.3775 | 3.4878 | 364.7319 | 2.8873 | 2.7093
0.318 | 0.35225 | 0.40453 |  | 36.9477 | 2.6394 | 3.872 | 289.4816 | 51.968 | 2.385 | 3.4988 | 364.4188 | 2.8962 | 2.7176
0.319 | 0.35167 | 0.40383 |  | 36.8869 | 2.6477 | 3.8842 | 289.2459 | 51.8784 | 2.3925 | 3.5098 | 364.1047 | 2.9051 | 2.7258
0.32 | 0.35109 | 0.40313 |  | 36.8261 | 2.656 | 3.8964 | 289.0094 | 51.7889 | 2.4 | 3.5208 | 363.7898 | 2.914 | 2.7341
0.321 | 0.35051 | 0.40244 |  | 36.7653 | 2.6643 | 3.9085 | 288.7723 | 51.6993 | 2.4075 | 3.5318 | 363.474 | 2.9229 | 2.7423
0.322 | 0.34993 | 0.40174 |  | 36.7046 | 2.6726 | 3.9207 | 288.5344 | 51.6098 | 2.415 | 3.5428 | 363.1573 | 2.9318 | 2.7506
0.323 | 0.34935 | 0.40104 |  | 36.6439 | 2.6809 | 3.9329 | 288.2959 | 51.5203 | 2.4225 | 3.5538 | 362.8398 | 2.9407 | 2.7588
0.324 | 0.34877 | 0.40035 |  | 36.5831 | 2.6892 | 3.9451 | 288.0567 | 51.4308 | 2.43 | 3.5648 | 362.5214 | 2.9496 | 2.767
0.325 | 0.34819 | 0.39965 |  | 36.5224 | 2.6975 | 3.9572 | 287.8168 | 51.3414 | 2.4375 | 3.5758 | 362.202 | 2.9584 | 2.7753
0.326 | 0.34761 | 0.39895 |  | 36.4617 | 2.7058 | 3.9694 | 287.5762 | 51.252 | 2.445 | 3.5868 | 361.8819 | 2.9673 | 2.7835
0.327 | 0.34703 | 0.39826 |  | 36.401 | 2.7141 | 3.9816 | 287.3349 | 51.1626 | 2.4525 | 3.5978 | 361.5608 | 2.9762 | 2.7917
0.328 | 0.34645 | 0.39756 |  | 36.3403 | 2.7224 | 3.9938 | 287.093 | 51.0733 | 2.46 | 3.6088 | 361.2389 | 2.9851 | 2.7999
0.329 | 0.34588 | 0.39687 |  | 36.2797 | 2.7307 | 4.0059 | 286.8504 | 50.9839 | 2.4675 | 3.6198 | 360.916 | 2.9939 | 2.8082
0.33 | 0.3453 | 0.39617 |  | 36.219 | 2.739 | 4.0181 | 286.607 | 50.8947 | 2.475 | 3.6308 | 360.5923 | 3.0028 | 2.8164
0.331 | 0.34472 | 0.39548 |  | 36.1584 | 2.7473 | 4.0303 | 286.3631 | 50.8054 | 2.4825 | 3.6418 | 360.2678 | 3.0117 | 2.8246
0.332 | 0.34414 | 0.39478 |  | 36.0978 | 2.7556 | 4.0425 | 286.1184 | 50.7162 | 2.49 | 3.6528 | 359.9424 | 3.0205 | 2.8328
0.333 | 0.34356 | 0.39409 |  | 36.0372 | 2.7639 | 4.0546 | 285.873 | 50.627 | 2.4975 | 3.6638 | 359.616 | 3.0294 | 2.841
0.334 | 0.34299 | 0.39339 |  | 35.9766 | 2.7722 | 4.0668 | 285.627 | 50.5378 | 2.505 | 3.6748 | 359.2889 | 3.0383 | 2.8492
0.335 | 0.34241 | 0.3927 |  | 35.916 | 2.7805 | 4.079 | 285.3802 | 50.4487 | 2.5125 | 3.6858 | 358.9608 | 3.0471 | 2.8574
0.336 | 0.34183 | 0.39201 |  | 35.8555 | 2.7888 | 4.0912 | 285.1328 | 50.3596 | 2.52 | 3.6968 | 358.6319 | 3.056 | 2.8656
0.337 | 0.34125 | 0.39131 |  | 35.7949 | 2.7971 | 4.1033 | 284.8848 | 50.2705 | 2.5275 | 3.7078 | 358.3021 | 3.0648 | 2.8738
0.338 | 0.34068 | 0.39062 |  | 35.7344 | 2.8054 | 4.1155 | 284.636 | 50.1815 | 2.535 | 3.7188 | 357.9715 | 3.0737 | 2.882
0.339 | 0.3401 | 0.38993 |  | 35.6738 | 2.8137 | 4.1277 | 284.3866 | 50.0924 | 2.5425 | 3.7298 | 357.64 | 3.0825 | 2.8902
0.34 | 0.33952 | 0.38924 |  | 35.6133 | 2.822 | 4.1399 | 284.1364 | 50.0035 | 2.55 | 3.7409 | 357.3076 | 3.0914 | 2.8984
0.341 | 0.33895 | 0.38854 |  | 35.5529 | 2.8303 | 4.1521 | 283.8857 | 49.9145 | 2.5575 | 3.7519 | 356.9744 | 3.1002 | 2.9066
0.342 | 0.33837 | 0.38785 |  | 35.4924 | 2.8386 | 4.1642 | 283.6342 | 49.8256 | 2.565 | 3.7629 | 356.6403 | 3.1091 | 2.9148
0.343 | 0.33779 | 0.38716 |  | 35.4319 | 2.8469 | 4.1764 | 283.382 | 49.7367 | 2.5725 | 3.7739 | 356.3053 | 3.1179 | 2.9229
0.344 | 0.33722 | 0.38647 |  | 35.3715 | 2.8552 | 4.1886 | 283.1292 | 49.6478 | 2.58 | 3.7849 | 355.9695 | 3.1268 | 2.9311
0.345 | 0.33664 | 0.38578 |  | 35.311 | 2.8635 | 4.2008 | 282.8757 | 49.559 | 2.5875 | 3.7959 | 355.6328 | 3.1356 | 2.9393
0.346 | 0.33607 | 0.38508 |  | 35.2506 | 2.8718 | 4.2129 | 282.6215 | 49.4702 | 2.595 | 3.8069 | 355.2952 | 3.1444 | 2.9475
0.347 | 0.33549 | 0.38439 |  | 35.1902 | 2.8801 | 4.2251 | 282.3667 | 49.3815 | 2.6025 | 3.8179 | 354.9568 | 3.1533 | 2.9556
0.348 | 0.33491 | 0.3837 |  | 35.1298 | 2.8884 | 4.2373 | 282.1112 | 49.2927 | 2.61 | 3.8289 | 354.6176 | 3.1621 | 2.9638
0.349 | 0.33434 | 0.38301 |  | 35.0694 | 2.8967 | 4.2495 | 281.855 | 49.204 | 2.6175 | 3.8399 | 354.2775 | 3.1709 | 2.972
0.35 | 0.33376 | 0.38232 |  | 35.0091 | 2.905 | 4.2616 | 281.5981 | 49.1154 | 2.625 | 3.8509 | 353.9365 | 3.1798 | 2.9801
0.351 | 0.33319 | 0.38163 |  | 34.9487 | 2.9133 | 4.2738 | 281.3405 | 49.0267 | 2.6325 | 3.8619 | 353.5947 | 3.1886 | 2.9883
0.352 | 0.33261 | 0.38094 |  | 34.8884 | 2.9216 | 4.286 | 281.0823 | 48.9381 | 2.64 | 3.8729 | 353.252 | 3.1974 | 2.9964
0.353 | 0.33204 | 0.38025 |  | 34.8281 | 2.9299 | 4.2982 | 280.8234 | 48.8495 | 2.6475 | 3.8839 | 352.9085 | 3.2062 | 3.0046
0.354 | 0.33146 | 0.37956 |  | 34.7678 | 2.9382 | 4.3103 | 280.5639 | 48.761 | 2.655 | 3.8949 | 352.5641 | 3.2151 | 3.0127
0.355 | 0.33089 | 0.37887 |  | 34.7075 | 2.9465 | 4.3225 | 280.3037 | 48.6725 | 2.6625 | 3.9059 | 352.2189 | 3.2239 | 3.0209
0.356 | 0.33031 | 0.37819 |  | 34.6472 | 2.9548 | 4.3347 | 280.0428 | 48.584 | 2.67 | 3.9169 | 351.8728 | 3.2327 | 3.029
0.357 | 0.32974 | 0.3775 |  | 34.587 | 2.9631 | 4.3469 | 279.7812 | 48.4956 | 2.6775 | 3.9279 | 351.5259 | 3.2415 | 3.0372
0.358 | 0.32916 | 0.37681 |  | 34.5267 | 2.9714 | 4.359 | 279.5189 | 48.4071 | 2.685 | 3.9389 | 351.1781 | 3.2503 | 3.0453
0.359 | 0.32859 | 0.37612 |  | 34.4665 | 2.9797 | 4.3712 | 279.256 | 48.3188 | 2.6925 | 3.9499 | 350.8295 | 3.2591 | 3.0534
0.36 | 0.32802 | 0.37543 |  | 34.4063 | 2.988 | 4.3834 | 278.9925 | 48.2304 | 2.7 | 3.9609 | 350.48 | 3.2679 | 3.0616
0.361 | 0.32744 | 0.37475 |  | 34.3461 | 2.9963 | 4.3956 | 278.7282 | 48.1421 | 2.7075 | 3.9719 | 350.1297 | 3.2767 | 3.0697
0.362 | 0.32687 | 0.37406 |  | 34.2859 | 3.0046 | 4.4077 | 278.4633 | 48.0538 | 2.715 | 3.9829 | 349.7785 | 3.2855 | 3.0778
0.363 | 0.32629 | 0.37337 |  | 34.2257 | 3.0129 | 4.4199 | 278.1977 | 47.9655 | 2.7225 | 3.9939 | 349.4265 | 3.2943 | 3.0859
0.364 | 0.32572 | 0.37269 |  | 34.1656 | 3.0212 | 4.4321 | 277.9315 | 47.8773 | 2.73 | 4.0049 | 349.0737 | 3.3031 | 3.094
0.365 | 0.32515 | 0.372 |  | 34.1054 | 3.0295 | 4.4443 | 277.6646 | 47.7891 | 2.7375 | 4.0159 | 348.72 | 3.3119 | 3.1022
0.366 | 0.32457 | 0.37131 |  | 34.0453 | 3.0378 | 4.4565 | 277.397 | 47.701 | 2.745 | 4.0269 | 348.3655 | 3.3207 | 3.1103
0.367 | 0.324 | 0.37063 |  | 33.9852 | 3.0461 | 4.4686 | 277.1288 | 47.6128 | 2.7525 | 4.0379 | 348.0102 | 3.3295 | 3.1184
0.368 | 0.32343 | 0.36994 |  | 33.9251 | 3.0544 | 4.4808 | 276.8599 | 47.5248 | 2.76 | 4.0489 | 347.654 | 3.3383 | 3.1265
0.369 | 0.32286 | 0.36926 |  | 33.865 | 3.0627 | 4.493 | 276.5903 | 47.4367 | 2.7675 | 4.0599 | 347.2969 | 3.3471 | 3.1346
0.37 | 0.32228 | 0.36857 |  | 33.805 | 3.071 | 4.5052 | 276.3201 | 47.3487 | 2.775 | 4.0709 | 346.9391 | 3.3559 | 3.1427
0.371 | 0.32171 | 0.36789 |  | 33.7449 | 3.0793 | 4.5173 | 276.0492 | 47.2607 | 2.7825 | 4.0819 | 346.5804 | 3.3647 | 3.1508
0.372 | 0.32114 | 0.3672 |  | 33.6849 | 3.0876 | 4.5295 | 275.7776 | 47.1727 | 2.79 | 4.0929 | 346.2208 | 3.3734 | 3.1589
0.373 | 0.32057 | 0.36652 |  | 33.6249 | 3.0959 | 4.5417 | 275.5054 | 47.0848 | 2.7975 | 4.1039 | 345.8605 | 3.3822 | 3.167
0.374 | 0.31999 | 0.36583 |  | 33.5649 | 3.1042 | 4.5539 | 275.2326 | 46.9969 | 2.805 | 4.1149 | 345.4993 | 3.391 | 3.1751
0.375 | 0.31942 | 0.36515 |  | 33.5049 | 3.1125 | 4.566 | 274.959 | 46.909 | 2.8125 | 4.1259 | 345.1372 | 3.3998 | 3.1832
0.376 | 0.31885 | 0.36446 |  | 33.4449 | 3.1208 | 4.5782 | 274.6848 | 46.8212 | 2.82 | 4.1369 | 344.7744 | 3.4085 | 3.1912
0.377 | 0.31828 | 0.36378 |  | 33.3849 | 3.1291 | 4.5904 | 274.41 | 46.7334 | 2.8275 | 4.1479 | 344.4107 | 3.4173 | 3.1993
0.378 | 0.31771 | 0.3631 |  | 33.325 | 3.1374 | 4.6026 | 274.1345 | 46.6456 | 2.835 | 4.1589 | 344.0462 | 3.4261 | 3.2074
0.379 | 0.31714 | 0.36241 |  | 33.2651 | 3.1457 | 4.6147 | 273.8583 | 46.5579 | 2.8425 | 4.1699 | 343.6808 | 3.4348 | 3.2155
0.38 | 0.31657 | 0.36173 |  | 33.2052 | 3.154 | 4.6269 | 273.5815 | 46.4702 | 2.85 | 4.181 | 343.3147 | 3.4436 | 3.2235
0.381 | 0.31599 | 0.36105 |  | 33.1453 | 3.1623 | 4.6391 | 273.304 | 46.3826 | 2.8575 | 4.192 | 342.9477 | 3.4524 | 3.2316
0.382 | 0.31542 | 0.36037 |  | 33.0854 | 3.1706 | 4.6513 | 273.0258 | 46.2949 | 2.865 | 4.203 | 342.5798 | 3.4611 | 3.2397
0.383 | 0.31485 | 0.35969 |  | 33.0255 | 3.1789 | 4.6634 | 272.747 | 46.2073 | 2.8725 | 4.214 | 342.2112 | 3.4699 | 3.2477
0.384 | 0.31428 | 0.359 |  | 32.9657 | 3.1872 | 4.6756 | 272.4676 | 46.1198 | 2.88 | 4.225 | 341.8417 | 3.4786 | 3.2558
0.385 | 0.31371 | 0.35832 |  | 32.9059 | 3.1955 | 4.6878 | 272.1875 | 46.0322 | 2.8875 | 4.236 | 341.4715 | 3.4874 | 3.2638
0.386 | 0.31314 | 0.35764 |  | 32.8461 | 3.2038 | 4.7 | 271.9067 | 45.9447 | 2.895 | 4.247 | 341.1004 | 3.4961 | 3.2719
0.387 | 0.31257 | 0.35696 |  | 32.7863 | 3.2121 | 4.7122 | 271.6253 | 45.8573 | 2.9025 | 4.258 | 340.7284 | 3.5049 | 3.2799
0.388 | 0.312 | 0.35628 |  | 32.7265 | 3.2204 | 4.7243 | 271.3432 | 45.7699 | 2.91 | 4.269 | 340.3557 | 3.5136 | 3.288
0.389 | 0.31143 | 0.3556 |  | 32.6667 | 3.2287 | 4.7365 | 271.0605 | 45.6825 | 2.9175 | 4.28 | 339.9821 | 3.5224 | 3.296
0.39 | 0.31086 | 0.35492 |  | 32.607 | 3.237 | 4.7487 | 270.7772 | 45.5951 | 2.925 | 4.291 | 339.6078 | 3.5311 | 3.3041
0.391 | 0.31029 | 0.35424 |  | 32.5472 | 3.2453 | 4.7609 | 270.4931 | 45.5078 | 2.9325 | 4.302 | 339.2326 | 3.5398 | 3.3121
0.392 | 0.30972 | 0.35356 |  | 32.4875 | 3.2536 | 4.773 | 270.2084 | 45.4205 | 2.94 | 4.313 | 338.8566 | 3.5486 | 3.3201
0.393 | 0.30915 | 0.35288 |  | 32.4278 | 3.2619 | 4.7852 | 269.9231 | 45.3332 | 2.9475 | 4.324 | 338.4798 | 3.5573 | 3.3282
0.394 | 0.30859 | 0.3522 |  | 32.3681 | 3.2702 | 4.7974 | 269.6371 | 45.246 | 2.955 | 4.335 | 338.1022 | 3.566 | 3.3362
0.395 | 0.30802 | 0.35152 |  | 32.3084 | 3.2785 | 4.8096 | 269.3505 | 45.1588 | 2.9625 | 4.346 | 337.7237 | 3.5747 | 3.3442
0.396 | 0.30745 | 0.35085 |  | 32.2488 | 3.2868 | 4.8217 | 269.0632 | 45.0717 | 2.97 | 4.357 | 337.3445 | 3.5835 | 3.3522
0.397 | 0.30688 | 0.35017 |  | 32.1891 | 3.2951 | 4.8339 | 268.7753 | 44.9846 | 2.9775 | 4.368 | 336.9644 | 3.5922 | 3.3603
0.398 | 0.30631 | 0.34949 |  | 32.1295 | 3.3034 | 4.8461 | 268.4867 | 44.8975 | 2.985 | 4.379 | 336.5836 | 3.6009 | 3.3683
0.399 | 0.30574 | 0.34881 |  | 32.0699 | 3.3117 | 4.8583 | 268.1975 | 44.8104 | 2.9925 | 4.39 | 336.2019 | 3.6096 | 3.3763
0.4 | 0.30517 | 0.34813 |  | 32.0103 | 3.32 | 4.8704 | 267.9077 | 44.7234 | 3 | 4.401 | 335.8194 | 3.6183 | 3.3843
0.401 | 0.30461 | 0.34746 |  | 31.9508 | 3.3283 | 4.8826 | 267.6171 | 44.6364 | 3.0075 | 4.412 | 335.4361 | 3.6271 | 3.3923
0.402 | 0.30404 | 0.34678 |  | 31.8912 | 3.3366 | 4.8948 | 267.326 | 44.5495 | 3.015 | 4.423 | 335.0521 | 3.6358 | 3.4003
0.403 | 0.30347 | 0.3461 |  | 31.8317 | 3.3449 | 4.907 | 267.0342 | 44.4626 | 3.0225 | 4.434 | 334.6672 | 3.6445 | 3.4083
0.404 | 0.3029 | 0.34543 |  | 31.7721 | 3.3532 | 4.9191 | 266.7417 | 44.3757 | 3.03 | 4.445 | 334.2815 | 3.6532 | 3.4163
0.405 | 0.30234 | 0.34475 |  | 31.7126 | 3.3615 | 4.9313 | 266.4486 | 44.2889 | 3.0375 | 4.456 | 333.895 | 3.6619 | 3.4243
0.406 | 0.30177 | 0.34408 |  | 31.6531 | 3.3698 | 4.9435 | 266.1549 | 44.2021 | 3.045 | 4.467 | 333.5077 | 3.6706 | 3.4323
0.407 | 0.3012 | 0.3434 |  | 31.5937 | 3.3781 | 4.9557 | 265.8605 | 44.1153 | 3.0525 | 4.478 | 333.1196 | 3.6793 | 3.4402
0.408 | 0.30064 | 0.34273 |  | 31.5342 | 3.3864 | 4.9678 | 265.5655 | 44.0286 | 3.06 | 4.489 | 332.7308 | 3.688 | 3.4482
0.409 | 0.30007 | 0.34205 |  | 31.4748 | 3.3947 | 4.98 | 265.2698 | 43.9419 | 3.0675 | 4.5 | 332.3411 | 3.6967 | 3.4562
0.41 | 0.2995 | 0.34138 |  | 31.4153 | 3.403 | 4.9922 | 264.9735 | 43.8552 | 3.075 | 4.511 | 331.9506 | 3.7054 | 3.4642
0.411 | 0.29894 | 0.3407 |  | 31.3559 | 3.4113 | 5.0044 | 264.6766 | 43.7686 | 3.0825 | 4.522 | 331.5593 | 3.7141 | 3.4722
0.412 | 0.29837 | 0.34003 |  | 31.2965 | 3.4196 | 5.0166 | 264.379 | 43.682 | 3.09 | 4.533 | 331.1673 | 3.7227 | 3.4801
0.413 | 0.2978 | 0.33935 |  | 31.2372 | 3.4279 | 5.0287 | 264.0808 | 43.5954 | 3.0975 | 4.544 | 330.7744 | 3.7314 | 3.4881
0.414 | 0.29724 | 0.33868 |  | 31.1778 | 3.4362 | 5.0409 | 263.7819 | 43.5089 | 3.105 | 4.555 | 330.3808 | 3.7401 | 3.4961
0.415 | 0.29667 | 0.33801 |  | 31.1185 | 3.4445 | 5.0531 | 263.4824 | 43.4224 | 3.1125 | 4.566 | 329.9864 | 3.7488 | 3.504
0.416 | 0.29611 | 0.33733 |  | 31.0591 | 3.4528 | 5.0653 | 263.1823 | 43.3359 | 3.12 | 4.577 | 329.5911 | 3.7575 | 3.512
0.417 | 0.29554 | 0.33666 |  | 30.9998 | 3.4611 | 5.0774 | 262.8815 | 43.2495 | 3.1275 | 4.588 | 329.1951 | 3.7661 | 3.5199
0.418 | 0.29498 | 0.33599 |  | 30.9405 | 3.4694 | 5.0896 | 262.5801 | 43.1631 | 3.135 | 4.599 | 328.7983 | 3.7748 | 3.5279
0.419 | 0.29441 | 0.33532 |  | 30.8813 | 3.4777 | 5.1018 | 262.278 | 43.0768 | 3.1425 | 4.61 | 328.4007 | 3.7835 | 3.5358
0.42 | 0.29385 | 0.33465 |  | 30.822 | 3.486 | 5.114 | 261.9754 | 42.9905 | 3.15 | 4.6211 | 328.0024 | 3.7921 | 3.5438
0.421 | 0.29328 | 0.33397 |  | 30.7627 | 3.4943 | 5.1261 | 261.672 | 42.9042 | 3.1575 | 4.6321 | 327.6032 | 3.8008 | 3.5517
0.422 | 0.29272 | 0.3333 |  | 30.7035 | 3.5026 | 5.1383 | 261.3681 | 42.818 | 3.165 | 4.6431 | 327.2033 | 3.8095 | 3.5596
0.423 | 0.29215 | 0.33263 |  | 30.6443 | 3.5109 | 5.1505 | 261.0635 | 42.7318 | 3.1725 | 4.6541 | 326.8026 | 3.8181 | 3.5676
0.424 | 0.29159 | 0.33196 |  | 30.5851 | 3.5192 | 5.1627 | 260.7583 | 42.6456 | 3.18 | 4.6651 | 326.4011 | 3.8268 | 3.5755
0.425 | 0.29102 | 0.33129 |  | 30.526 | 3.5275 | 5.1748 | 260.4524 | 42.5595 | 3.1875 | 4.6761 | 325.9988 | 3.8354 | 3.5834
0.426 | 0.29046 | 0.33062 |  | 30.4668 | 3.5358 | 5.187 | 260.1459 | 42.4734 | 3.195 | 4.6871 | 325.5957 | 3.8441 | 3.5913
0.427 | 0.28989 | 0.32995 |  | 30.4077 | 3.5441 | 5.1992 | 259.8388 | 42.3873 | 3.2025 | 4.6981 | 325.1919 | 3.8527 | 3.5993
0.428 | 0.28933 | 0.32928 |  | 30.3485 | 3.5524 | 5.2114 | 259.5311 | 42.3013 | 3.21 | 4.7091 | 324.7873 | 3.8614 | 3.6072
0.429 | 0.28877 | 0.32861 |  | 30.2894 | 3.5607 | 5.2235 | 259.2227 | 42.2153 | 3.2175 | 4.7201 | 324.3819 | 3.87 | 3.6151
0.43 | 0.2882 | 0.32794 |  | 30.2303 | 3.569 | 5.2357 | 258.9137 | 42.1294 | 3.225 | 4.7311 | 323.9758 | 3.8787 | 3.623
0.431 | 0.28764 | 0.32727 |  | 30.1713 | 3.5773 | 5.2479 | 258.604 | 42.0435 | 3.2325 | 4.7421 | 323.5688 | 3.8873 | 3.6309
0.432 | 0.28708 | 0.3266 |  | 30.1122 | 3.5856 | 5.2601 | 258.2938 | 41.9576 | 3.24 | 4.7531 | 323.1611 | 3.896 | 3.6388
0.433 | 0.28652 | 0.32594 |  | 30.0532 | 3.5939 | 5.2723 | 257.9829 | 41.8717 | 3.2475 | 4.7641 | 322.7526 | 3.9046 | 3.6467
0.434 | 0.28595 | 0.32527 |  | 29.9942 | 3.6022 | 5.2844 | 257.6713 | 41.7859 | 3.255 | 4.7751 | 322.3434 | 3.9132 | 3.6546
0.435 | 0.28539 | 0.3246 |  | 29.9352 | 3.6105 | 5.2966 | 257.3592 | 41.7002 | 3.2625 | 4.7861 | 321.9334 | 3.9219 | 3.6625
0.436 | 0.28483 | 0.32393 |  | 29.8762 | 3.6188 | 5.3088 | 257.0464 | 41.6144 | 3.27 | 4.7971 | 321.5226 | 3.9305 | 3.6704
0.437 | 0.28427 | 0.32327 |  | 29.8172 | 3.6271 | 5.321 | 256.733 | 41.5287 | 3.2775 | 4.8081 | 321.1111 | 3.9391 | 3.6783
0.438 | 0.2837 | 0.3226 |  | 29.7583 | 3.6354 | 5.3331 | 256.419 | 41.4431 | 3.285 | 4.8191 | 320.6987 | 3.9477 | 3.6862
0.439 | 0.28314 | 0.32193 |  | 29.6993 | 3.6437 | 5.3453 | 256.1043 | 41.3575 | 3.2925 | 4.8301 | 320.2857 | 3.9563 | 3.694
0.44 | 0.28258 | 0.32127 |  | 29.6404 | 3.652 | 5.3575 | 255.7891 | 41.2719 | 3.3 | 4.8411 | 319.8718 | 3.965 | 3.7019
0.441 | 0.28202 | 0.3206 |  | 29.5815 | 3.6603 | 5.3697 | 255.4732 | 41.1863 | 3.3075 | 4.8521 | 319.4572 | 3.9736 | 3.7098
0.442 | 0.28146 | 0.31994 |  | 29.5226 | 3.6686 | 5.3818 | 255.1566 | 41.1008 | 3.315 | 4.8631 | 319.0418 | 3.9822 | 3.7177
0.443 | 0.2809 | 0.31927 |  | 29.4638 | 3.6769 | 5.394 | 254.8395 | 41.0154 | 3.3225 | 4.8741 | 318.6257 | 3.9908 | 3.7255
0.444 | 0.28034 | 0.31861 |  | 29.4049 | 3.6852 | 5.4062 | 254.5217 | 40.9299 | 3.33 | 4.8851 | 318.2088 | 3.9994 | 3.7334
0.445 | 0.27977 | 0.31794 |  | 29.3461 | 3.6935 | 5.4184 | 254.2033 | 40.8445 | 3.3375 | 4.8961 | 317.7912 | 4.008 | 3.7412
0.446 | 0.27921 | 0.31728 |  | 29.2873 | 3.7018 | 5.4305 | 253.8843 | 40.7592 | 3.345 | 4.9071 | 317.3728 | 4.0166 | 3.7491
0.447 | 0.27865 | 0.31661 |  | 29.2285 | 3.7101 | 5.4427 | 253.5647 | 40.6738 | 3.3525 | 4.9181 | 316.9536 | 4.0252 | 3.757
0.448 | 0.27809 | 0.31595 |  | 29.1697 | 3.7184 | 5.4549 | 253.2444 | 40.5886 | 3.36 | 4.9291 | 316.5337 | 4.0338 | 3.7648
0.449 | 0.27753 | 0.31528 |  | 29.111 | 3.7267 | 5.4671 | 252.9236 | 40.5033 | 3.3675 | 4.9401 | 316.113 | 4.0424 | 3.7726
0.45 | 0.27697 | 0.31462 |  | 29.0522 | 3.735 | 5.4792 | 252.6021 | 40.4181 | 3.375 | 4.9511 | 315.6916 | 4.051 | 3.7805
0.451 | 0.27641 | 0.31396 |  | 28.9935 | 3.7433 | 5.4914 | 252.28 | 40.3329 | 3.3825 | 4.9621 | 315.2694 | 4.0596 | 3.7883
0.452 | 0.27585 | 0.3133 |  | 28.9348 | 3.7516 | 5.5036 | 251.9573 | 40.2478 | 3.39 | 4.9731 | 314.8465 | 4.0682 | 3.7962
0.453 | 0.27529 | 0.31263 |  | 28.8761 | 3.7599 | 5.5158 | 251.6339 | 40.1627 | 3.3975 | 4.9841 | 314.4228 | 4.0767 | 3.804
0.454 | 0.27473 | 0.31197 |  | 28.8174 | 3.7682 | 5.5279 | 251.31 | 40.0776 | 3.405 | 4.9951 | 313.9984 | 4.0853 | 3.8118
0.455 | 0.27418 | 0.31131 |  | 28.7588 | 3.7765 | 5.5401 | 250.9854 | 39.9926 | 3.4125 | 5.0061 | 313.5732 | 4.0939 | 3.8196
0.456 | 0.27362 | 0.31065 |  | 28.7002 | 3.7848 | 5.5523 | 250.6602 | 39.9076 | 3.42 | 5.0171 | 313.1473 | 4.1025 | 3.8275
0.457 | 0.27306 | 0.30999 |  | 28.6416 | 3.7931 | 5.5645 | 250.3344 | 39.8227 | 3.4275 | 5.0281 | 312.7206 | 4.111 | 3.8353
0.458 | 0.2725 | 0.30933 |  | 28.583 | 3.8014 | 5.5767 | 250.008 | 39.7377 | 3.435 | 5.0391 | 312.2932 | 4.1196 | 3.8431
0.459 | 0.27194 | 0.30866 |  | 28.5244 | 3.8097 | 5.5888 | 249.681 | 39.6529 | 3.4425 | 5.0501 | 311.865 | 4.1282 | 3.8509
0.46 | 0.27138 | 0.308 |  | 28.4658 | 3.818 | 5.601 | 249.3533 | 39.568 | 3.45 | 5.0611 | 311.4361 | 4.1367 | 3.8587
0.461 | 0.27082 | 0.30734 |  | 28.4073 | 3.8263 | 5.6132 | 249.0251 | 39.4832 | 3.4575 | 5.0722 | 311.0065 | 4.1453 | 3.8665
0.462 | 0.27027 | 0.30668 |  | 28.3488 | 3.8346 | 5.6254 | 248.6962 | 39.3985 | 3.465 | 5.0832 | 310.5761 | 4.1539 | 3.8743
0.463 | 0.26971 | 0.30602 |  | 28.2902 | 3.8429 | 5.6375 | 248.3668 | 39.3138 | 3.4725 | 5.0942 | 310.145 | 4.1624 | 3.8821
0.464 | 0.26915 | 0.30537 |  | 28.2318 | 3.8512 | 5.6497 | 248.0367 | 39.2291 | 3.48 | 5.1052 | 309.7132 | 4.171 | 3.8899
0.465 | 0.26859 | 0.30471 |  | 28.1733 | 3.8595 | 5.6619 | 247.706 | 39.1444 | 3.4875 | 5.1162 | 309.2806 | 4.1795 | 3.8977
0.466 | 0.26804 | 0.30405 |  | 28.1148 | 3.8678 | 5.6741 | 247.3747 | 39.0598 | 3.495 | 5.1272 | 308.8472 | 4.1881 | 3.9055
0.467 | 0.26748 | 0.30339 |  | 28.0564 | 3.8761 | 5.6862 | 247.0428 | 38.9753 | 3.5025 | 5.1382 | 308.4132 | 4.1966 | 3.9133
0.468 | 0.26692 | 0.30273 |  | 27.998 | 3.8844 | 5.6984 | 246.7103 | 38.8907 | 3.51 | 5.1492 | 307.9784 | 4.2052 | 3.921
0.469 | 0.26637 | 0.30207 |  | 27.9396 | 3.8927 | 5.7106 | 246.3772 | 38.8062 | 3.5175 | 5.1602 | 307.5428 | 4.2137 | 3.9288
0.47 | 0.26581 | 0.30142 |  | 27.8812 | 3.901 | 5.7228 | 246.0434 | 38.7218 | 3.525 | 5.1712 | 307.1066 | 4.2222 | 3.9366
0.471 | 0.26525 | 0.30076 |  | 27.8229 | 3.9093 | 5.7349 | 245.7091 | 38.6374 | 3.5325 | 5.1822 | 306.6696 | 4.2308 | 3.9444
0.472 | 0.2647 | 0.3001 |  | 27.7645 | 3.9176 | 5.7471 | 245.3742 | 38.553 | 3.54 | 5.1932 | 306.2319 | 4.2393 | 3.9521
0.473 | 0.26414 | 0.29945 |  | 27.7062 | 3.9259 | 5.7593 | 245.0386 | 38.4686 | 3.5475 | 5.2042 | 305.7934 | 4.2478 | 3.9599
0.474 | 0.26358 | 0.29879 |  | 27.6479 | 3.9342 | 5.7715 | 244.7025 | 38.3843 | 3.555 | 5.2152 | 305.3542 | 4.2564 | 3.9676
0.475 | 0.26303 | 0.29813 |  | 27.5896 | 3.9425 | 5.7836 | 244.3657 | 38.3001 | 3.5625 | 5.2262 | 304.9143 | 4.2649 | 3.9754
0.476 | 0.26247 | 0.29748 |  | 27.5313 | 3.9508 | 5.7958 | 244.0284 | 38.2159 | 3.57 | 5.2372 | 304.4737 | 4.2734 | 3.9831
0.477 | 0.26192 | 0.29682 |  | 27.4731 | 3.9591 | 5.808 | 243.6904 | 38.1317 | 3.5775 | 5.2482 | 304.0324 | 4.2819 | 3.9909
0.478 | 0.26136 | 0.29617 |  | 27.4149 | 3.9674 | 5.8202 | 243.3519 | 38.0475 | 3.585 | 5.2592 | 303.5903 | 4.2905 | 3.9986
0.479 | 0.26081 | 0.29551 |  | 27.3566 | 3.9757 | 5.8324 | 243.0127 | 37.9634 | 3.5925 | 5.2702 | 303.1475 | 4.299 | 4.0064
0.48 | 0.26025 | 0.29486 |  | 27.2985 | 3.984 | 5.8445 | 242.6729 | 37.8794 | 3.6 | 5.2812 | 302.704 | 4.3075 | 4.0141
0.481 | 0.2597 | 0.29421 |  | 27.2403 | 3.9923 | 5.8567 | 242.3326 | 37.7953 | 3.6075 | 5.2922 | 302.2597 | 4.316 | 4.0218
0.482 | 0.25914 | 0.29355 |  | 27.1821 | 4.0006 | 5.8689 | 241.9916 | 37.7113 | 3.615 | 5.3032 | 301.8148 | 4.3245 | 4.0296
0.483 | 0.25859 | 0.2929 |  | 27.124 | 4.0089 | 5.8811 | 241.6501 | 37.6274 | 3.6225 | 5.3142 | 301.3691 | 4.333 | 4.0373
0.484 | 0.25804 | 0.29224 |  | 27.0659 | 4.0172 | 5.8932 | 241.3079 | 37.5435 | 3.63 | 5.3252 | 300.9227 | 4.3415 | 4.045
0.485 | 0.25748 | 0.29159 |  | 27.0078 | 4.0255 | 5.9054 | 240.9652 | 37.4596 | 3.6375 | 5.3362 | 300.4756 | 4.35 | 4.0527
0.486 | 0.25693 | 0.29094 |  | 26.9497 | 4.0338 | 5.9176 | 240.6218 | 37.3758 | 3.645 | 5.3472 | 300.0278 | 4.3585 | 4.0605
0.487 | 0.25637 | 0.29029 |  | 26.8916 | 4.0421 | 5.9298 | 240.2779 | 37.292 | 3.6525 | 5.3582 | 299.5793 | 4.367 | 4.0682
0.488 | 0.25582 | 0.28963 |  | 26.8336 | 4.0504 | 5.9419 | 239.9334 | 37.2082 | 3.66 | 5.3692 | 299.13 | 4.3755 | 4.0759
0.489 | 0.25527 | 0.28898 |  | 26.7756 | 4.0587 | 5.9541 | 239.5882 | 37.1245 | 3.6675 | 5.3802 | 298.6801 | 4.384 | 4.0836
0.49 | 0.25471 | 0.28833 |  | 26.7176 | 4.067 | 5.9663 | 239.2425 | 37.0408 | 3.675 | 5.3912 | 298.2294 | 4.3924 | 4.0913
0.491 | 0.25416 | 0.28768 |  | 26.6596 | 4.0753 | 5.9785 | 238.8962 | 36.9572 | 3.6825 | 5.4022 | 297.778 | 4.4009 | 4.099
0.492 | 0.25361 | 0.28703 |  | 26.6016 | 4.0836 | 5.9906 | 238.5493 | 36.8736 | 3.69 | 5.4132 | 297.3259 | 4.4094 | 4.1067
0.493 | 0.25306 | 0.28638 |  | 26.5437 | 4.0919 | 6.0028 | 238.2018 | 36.79 | 3.6975 | 5.4242 | 296.8731 | 4.4179 | 4.1144
0.494 | 0.2525 | 0.28573 |  | 26.4857 | 4.1002 | 6.015 | 237.8537 | 36.7065 | 3.705 | 5.4352 | 296.4197 | 4.4263 | 4.122
0.495 | 0.25195 | 0.28508 |  | 26.4278 | 4.1085 | 6.0272 | 237.505 | 36.623 | 3.7125 | 5.4462 | 295.9655 | 4.4348 | 4.1297
0.496 | 0.2514 | 0.28443 |  | 26.3699 | 4.1168 | 6.0393 | 237.1557 | 36.5396 | 3.72 | 5.4572 | 295.5106 | 4.4433 | 4.1374
0.497 | 0.25085 | 0.28378 |  | 26.312 | 4.1251 | 6.0515 | 236.8058 | 36.4562 | 3.7275 | 5.4682 | 295.055 | 4.4517 | 4.1451
0.498 | 0.2503 | 0.28313 |  | 26.2542 | 4.1334 | 6.0637 | 236.4554 | 36.3728 | 3.735 | 5.4792 | 294.5987 | 4.4602 | 4.1528
0.499 | 0.24975 | 0.28248 |  | 26.1964 | 4.1417 | 6.0759 | 236.1043 | 36.2895 | 3.7425 | 5.4902 | 294.1417 | 4.4687 | 4.1604
0.5 | 0.24919 | 0.28184 |  | 26.1385 | 4.15 | 6.0881 | 235.7527 | 36.2062 | 3.75 | 5.5012 | 293.684 | 4.4771 | 4.1681
0.501 | 0.24864 | 0.28119 |  | 26.0807 | 4.1583 | 6.1002 | 235.4005 | 36.123 | 3.7575 | 5.5123 | 293.2256
0.502 | 0.24809 | 0.28054 |  | 26.023 | 4.1666 | 6.1124 | 235.0477 | 36.0398 | 3.765 | 5.5233 | 292.7665
0.503 | 0.24754 | 0.27989 |  | 25.9652 | 4.1749 | 6.1246 | 234.6943 | 35.9566 | 3.7725 | 5.5343 | 292.3067
0.504 | 0.24699 | 0.27925 |  | 25.9075 | 4.1832 | 6.1368 | 234.3403 | 35.8735 | 3.78 | 5.5453 | 291.8462
0.505 | 0.24644 | 0.2786 |  | 25.8497 | 4.1915 | 6.1489 | 233.9857 | 35.7904 | 3.7875 | 5.5563 | 291.385
0.506 | 0.24589 | 0.27795 |  | 25.792 | 4.1998 | 6.1611 | 233.6306 | 35.7074 | 3.795 | 5.5673 | 290.9231
0.507 | 0.24534 | 0.27731 |  | 25.7344 | 4.2081 | 6.1733 | 233.2749 | 35.6243 | 3.8025 | 5.5783 | 290.4606
0.508 | 0.24479 | 0.27666 |  | 25.6767 | 4.2164 | 6.1855 | 232.9185 | 35.5414 | 3.81 | 5.5893 | 289.9973
0.509 | 0.24424 | 0.27601 |  | 25.6191 | 4.2247 | 6.1976 | 232.5616 | 35.4585 | 3.8175 | 5.6003 | 289.5334
0.51 | 0.24369 | 0.27537 |  | 25.5614 | 4.233 | 6.2098 | 232.2042 | 35.3756 | 3.825 | 5.6113 | 289.0688
0.511 | 0.24314 | 0.27472 |  | 25.5038 | 4.2413 | 6.222 | 231.8461 | 35.2927 | 3.8325 | 5.6223 | 288.6034
0.512 | 0.24259 | 0.27408 |  | 25.4463 | 4.2496 | 6.2342 | 231.4875 | 35.2099 | 3.84 | 5.6333 | 288.1374
0.513 | 0.24205 | 0.27344 |  | 25.3887 | 4.2579 | 6.2463 | 231.1283 | 35.1272 | 3.8475 | 5.6443 | 287.6708
0.514 | 0.2415 | 0.27279 |  | 25.3311 | 4.2662 | 6.2585 | 230.7685 | 35.0444 | 3.855 | 5.6553 | 287.2034
0.515 | 0.24095 | 0.27215 |  | 25.2736 | 4.2745 | 6.2707 | 230.4081 | 34.9618 | 3.8625 | 5.6663 | 286.7353
0.516 | 0.2404 | 0.2715 |  | 25.2161 | 4.2828 | 6.2829 | 230.0471 | 34.8791 | 3.87 | 5.6773 | 286.2666
0.517 | 0.23985 | 0.27086 |  | 25.1586 | 4.2911 | 6.295 | 229.6856 | 34.7965 | 3.8775 | 5.6883 | 285.7972
0.518 | 0.2393 | 0.27022 |  | 25.1012 | 4.2994 | 6.3072 | 229.3235 | 34.714 | 3.885 | 5.6993 | 285.3271
0.519 | 0.23876 | 0.26958 |  | 25.0437 | 4.3077 | 6.3194 | 228.9608 | 34.6314 | 3.8925 | 5.7103 | 284.8563
0.52 | 0.23821 | 0.26893 |  | 24.9863 | 4.316 | 6.3316 | 228.5975 | 34.549 | 3.9 | 5.7213 | 284.3849
0.521 | 0.23766 | 0.26829 |  | 24.9289 | 4.3243 | 6.3437 | 228.2337 | 34.4665 | 3.9075 | 5.7323 | 283.9128
0.522 | 0.23712 | 0.26765 |  | 24.8715 | 4.3326 | 6.3559 | 227.8693 | 34.3841 | 3.915 | 5.7433 | 283.44
0.523 | 0.23657 | 0.26701 |  | 24.8141 | 4.3409 | 6.3681 | 227.5043 | 34.3018 | 3.9225 | 5.7543 | 282.9665
0.524 | 0.23602 | 0.26637 |  | 24.7568 | 4.3492 | 6.3803 | 227.1387 | 34.2194 | 3.93 | 5.7653 | 282.4924
0.525 | 0.23547 | 0.26573 |  | 24.6994 | 4.3575 | 6.3925 | 226.7726 | 34.1372 | 3.9375 | 5.7763 | 282.0176
0.526 | 0.23493 | 0.26509 |  | 24.6421 | 4.3658 | 6.4046 | 226.4059 | 34.0549 | 3.945 | 5.7873 | 281.5421
0.527 | 0.23438 | 0.26445 |  | 24.5848 | 4.3741 | 6.4168 | 226.0386 | 33.9727 | 3.9525 | 5.7983 | 281.0659
0.528 | 0.23384 | 0.26381 |  | 24.5276 | 4.3824 | 6.429 | 225.6708 | 33.8906 | 3.96 | 5.8093 | 280.5891
0.529 | 0.23329 | 0.26317 |  | 24.4703 | 4.3907 | 6.4412 | 225.3024 | 33.8085 | 3.9675 | 5.8203 | 280.1116
0.53 | 0.23275 | 0.26253 |  | 24.4131 | 4.399 | 6.4533 | 224.9334 | 33.7264 | 3.975 | 5.8313 | 279.6335
0.531 | 0.2322 | 0.26189 |  | 24.3559 | 4.4073 | 6.4655 | 224.5639 | 33.6443 | 3.9825 | 5.8423 | 279.1547
0.532 | 0.23165 | 0.26125 |  | 24.2987 | 4.4156 | 6.4777 | 224.1938 | 33.5624 | 3.99 | 5.8533 | 278.6752
0.533 | 0.23111 | 0.26062 |  | 24.2415 | 4.4239 | 6.4899 | 223.8231 | 33.4804 | 3.9975 | 5.8643 | 278.1951
0.534 | 0.23056 | 0.25998 |  | 24.1844 | 4.4322 | 6.502 | 223.4518 | 33.3985 | 4.005 | 5.8753 | 277.7143
0.535 | 0.23002 | 0.25934 |  | 24.1272 | 4.4405 | 6.5142 | 223.08 | 33.3166 | 4.0125 | 5.8863 | 277.2328
0.536 | 0.22948 | 0.25871 |  | 24.0701 | 4.4488 | 6.5264 | 222.7076 | 33.2348 | 4.02 | 5.8973 | 276.7507
0.537 | 0.22893 | 0.25807 |  | 24.013 | 4.4571 | 6.5386 | 222.3347 | 33.153 | 4.0275 | 5.9083 | 276.2679
0.538 | 0.22839 | 0.25743 |  | 23.956 | 4.4654 | 6.5507 | 221.9612 | 33.0713 | 4.035 | 5.9193 | 275.7845
0.539 | 0.22784 | 0.2568 |  | 23.8989 | 4.4737 | 6.5629 | 221.5871 | 32.9896 | 4.0425 | 5.9303 | 275.3004
0.54 | 0.2273 | 0.25616 |  | 23.8419 | 4.482 | 6.5751 | 221.2125 | 32.9079 | 4.05 | 5.9413 | 274.8156
0.541 | 0.22676 | 0.25553 |  | 23.7849 | 4.4903 | 6.5873 | 220.8373 | 32.8263 | 4.0575 | 5.9524 | 274.3302
0.542 | 0.22621 | 0.25489 |  | 23.7279 | 4.4986 | 6.5994 | 220.4615 | 32.7447 | 4.065 | 5.9634 | 273.8442
0.543 | 0.22567 | 0.25426 |  | 23.6709 | 4.5069 | 6.6116 | 220.0852 | 32.6631 | 4.0725 | 5.9744 | 273.3575
0.544 | 0.22513 | 0.25362 |  | 23.614 | 4.5152 | 6.6238 | 219.7083 | 32.5816 | 4.08 | 5.9854 | 272.8701
0.545 | 0.22458 | 0.25299 |  | 23.557 | 4.5235 | 6.636 | 219.3309 | 32.5002 | 4.0875 | 5.9964 | 272.3821
0.546 | 0.22404 | 0.25235 |  | 23.5001 | 4.5318 | 6.6482 | 218.9529 | 32.4188 | 4.095 | 6.0074 | 271.8935
0.547 | 0.2235 | 0.25172 |  | 23.4432 | 4.5401 | 6.6603 | 218.5743 | 32.3374 | 4.1025 | 6.0184 | 271.4042
0.548 | 0.22296 | 0.25109 |  | 23.3864 | 4.5484 | 6.6725 | 218.1952 | 32.2561 | 4.11 | 6.0294 | 270.9143
0.549 | 0.22241 | 0.25045 |  | 23.3295 | 4.5567 | 6.6847 | 217.8155 | 32.1748 | 4.1175 | 6.0404 | 270.4237
0.55 | 0.22187 | 0.24982 |  | 23.2727 | 4.565 | 6.6969 | 217.4353 | 32.0935 | 4.125 | 6.0514 | 269.9325
0.551 | 0.22133 | 0.24919 |  | 23.2159 | 4.5733 | 6.709 | 217.0545 | 32.0123 | 4.1325 | 6.0624 | 269.4406
0.552 | 0.22079 | 0.24856 |  | 23.1591 | 4.5816 | 6.7212 | 216.6732 | 31.9312 | 4.14 | 6.0734 | 268.9481
0.553 | 0.22025 | 0.24793 |  | 23.1023 | 4.5899 | 6.7334 | 216.2913 | 31.85 | 4.1475 | 6.0844 | 268.4549
0.554 | 0.21971 | 0.24729 |  | 23.0456 | 4.5982 | 6.7456 | 215.9088 | 31.7689 | 4.155 | 6.0954 | 267.9611
0.555 | 0.21917 | 0.24666 |  | 22.9888 | 4.6065 | 6.7577 | 215.5258 | 31.6879 | 4.1625 | 6.1064 | 267.4667
0.556 | 0.21863 | 0.24603 |  | 22.9321 | 4.6148 | 6.7699 | 215.1423 | 31.6069 | 4.17 | 6.1174 | 266.9717
0.557 | 0.21809 | 0.2454 |  | 22.8754 | 4.6231 | 6.7821 | 214.7582 | 31.5259 | 4.1775 | 6.1284 | 266.476
0.558 | 0.21755 | 0.24477 |  | 22.8188 | 4.6314 | 6.7943 | 214.3735 | 31.445 | 4.185 | 6.1394 | 265.9796
0.559 | 0.21701 | 0.24414 |  | 22.7621 | 4.6397 | 6.8064 | 213.9883 | 31.3642 | 4.1925 | 6.1504 | 265.4827
0.56 | 0.21647 | 0.24351 |  | 22.7055 | 4.648 | 6.8186 | 213.6026 | 31.2833 | 4.2 | 6.1614 | 264.9851
0.561 | 0.21593 | 0.24289 |  | 22.6489 | 4.6563 | 6.8308 | 213.2163 | 31.2025 | 4.2075 | 6.1724 | 264.4868
0.562 | 0.21539 | 0.24226 |  | 22.5923 | 4.6646 | 6.843 | 212.8294 | 31.1218 | 4.215 | 6.1834 | 263.988
0.563 | 0.21485 | 0.24163 |  | 22.5358 | 4.6729 | 6.8551 | 212.442 | 31.0411 | 4.2225 | 6.1944 | 263.4885
0.564 | 0.21431 | 0.241 |  | 22.4792 | 4.6812 | 6.8673 | 212.0541 | 30.9604 | 4.23 | 6.2054 | 262.9884
0.565 | 0.21377 | 0.24037 |  | 22.4227 | 4.6895 | 6.8795 | 211.6656 | 30.8798 | 4.2375 | 6.2164 | 262.4876
0.566 | 0.21323 | 0.23975 |  | 22.3662 | 4.6978 | 6.8917 | 211.2765 | 30.7992 | 4.245 | 6.2274 | 261.9863
0.567 | 0.21269 | 0.23912 |  | 22.3097 | 4.7061 | 6.9038 | 210.887 | 30.7187 | 4.2525 | 6.2384 | 261.4843
0.568 | 0.21215 | 0.23849 |  | 22.2533 | 4.7144 | 6.916 | 210.4968 | 30.6382 | 4.26 | 6.2494 | 260.9817
0.569 | 0.21162 | 0.23787 |  | 22.1968 | 4.7227 | 6.9282 | 210.1062 | 30.5577 | 4.2675 | 6.2604 | 260.4784
0.57 | 0.21108 | 0.23724 |  | 22.1404 | 4.731 | 6.9404 | 209.7149 | 30.4773 | 4.275 | 6.2714 | 259.9746
0.571 | 0.21054 | 0.23661 |  | 22.084 | 4.7393 | 6.9526 | 209.3232 | 30.3969 | 4.2825 | 6.2824 | 259.4701
0.572 | 0.21 | 0.23599 |  | 22.0276 | 4.7476 | 6.9647 | 208.9309 | 30.3166 | 4.29 | 6.2934 | 258.965
0.573 | 0.20947 | 0.23536 |  | 21.9713 | 4.7559 | 6.9769 | 208.538 | 30.2363 | 4.2975 | 6.3044 | 258.4593
0.574 | 0.20893 | 0.23474 |  | 21.9149 | 4.7642 | 6.9891 | 208.1447 | 30.1561 | 4.305 | 6.3154 | 257.953
0.575 | 0.20839 | 0.23412 |  | 21.8586 | 4.7725 | 7.0013 | 207.7507 | 30.0759 | 4.3125 | 6.3264 | 257.446
0.576 | 0.20786 | 0.23349 |  | 21.8023 | 4.7808 | 7.0134 | 207.3563 | 29.9957 | 4.32 | 6.3374 | 256.9385
0.577 | 0.20732 | 0.23287 |  | 21.7461 | 4.7891 | 7.0256 | 206.9613 | 29.9156 | 4.3275 | 6.3484 | 256.4303
0.578 | 0.20678 | 0.23224 |  | 21.6898 | 4.7974 | 7.0378 | 206.5657 | 29.8355 | 4.335 | 6.3594 | 255.9215
0.579 | 0.20625 | 0.23162 |  | 21.6336 | 4.8057 | 7.05 | 206.1697 | 29.7555 | 4.3425 | 6.3704 | 255.4121
0.58 | 0.20571 | 0.231 |  | 21.5774 | 4.814 | 7.0621 | 205.7731 | 29.6755 | 4.35 | 6.3815 | 254.9021
0.581 | 0.20517 | 0.23038 |  | 21.5212 | 4.8223 | 7.0743 | 205.3759 | 29.5956 | 4.3575 | 6.3925 | 254.3915
0.582 | 0.20464 | 0.22975 |  | 21.465 | 4.8306 | 7.0865 | 204.9782 | 29.5157 | 4.365 | 6.4035 | 253.8803
0.583 | 0.2041 | 0.22913 |  | 21.4089 | 4.8389 | 7.0987 | 204.58 | 29.4358 | 4.3725 | 6.4145 | 253.3684
0.584 | 0.20357 | 0.22851 |  | 21.3527 | 4.8472 | 7.1108 | 204.1812 | 29.356 | 4.38 | 6.4255 | 252.856
0.585 | 0.20303 | 0.22789 |  | 21.2966 | 4.8555 | 7.123 | 203.782 | 29.2762 | 4.3875 | 6.4365 | 252.343
0.586 | 0.2025 | 0.22727 |  | 21.2406 | 4.8638 | 7.1352 | 203.3821 | 29.1965 | 4.395 | 6.4475 | 251.8293
0.587 | 0.20196 | 0.22665 |  | 21.1845 | 4.8721 | 7.1474 | 202.9818 | 29.1168 | 4.4025 | 6.4585 | 251.3151
0.588 | 0.20143 | 0.22603 |  | 21.1285 | 4.8804 | 7.1595 | 202.5809 | 29.0371 | 4.41 | 6.4695 | 250.8002
0.589 | 0.2009 | 0.22541 |  | 21.0724 | 4.8887 | 7.1717 | 202.1795 | 28.9575 | 4.4175 | 6.4805 | 250.2848
0.59 | 0.20036 | 0.22479 |  | 21.0164 | 4.897 | 7.1839 | 201.7775 | 28.878 | 4.425 | 6.4915 | 249.7688
0.591 | 0.19983 | 0.22417 |  | 20.9605 | 4.9053 | 7.1961 | 201.3751 | 28.7984 | 4.4325 | 6.5025 | 249.2521
0.592 | 0.1993 | 0.22355 |  | 20.9045 | 4.9136 | 7.2083 | 200.9721 | 28.719 | 4.44 | 6.5135 | 248.7349
0.593 | 0.19876 | 0.22293 |  | 20.8486 | 4.9219 | 7.2204 | 200.5685 | 28.6395 | 4.4475 | 6.5245 | 248.217
0.594 | 0.19823 | 0.22232 |  | 20.7927 | 4.9302 | 7.2326 | 200.1645 | 28.5601 | 4.455 | 6.5355 | 247.6986
0.595 | 0.1977 | 0.2217 |  | 20.7368 | 4.9385 | 7.2448 | 199.7599 | 28.4808 | 4.4625 | 6.5465 | 247.1796
0.596 | 0.19716 | 0.22108 |  | 20.6809 | 4.9468 | 7.257 | 199.3548 | 28.4015 | 4.47 | 6.5575 | 246.66
0.597 | 0.19663 | 0.22046 |  | 20.6251 | 4.9551 | 7.2691 | 198.9492 | 28.3222 | 4.4775 | 6.5685 | 246.1398
0.598 | 0.1961 | 0.21985 |  | 20.5692 | 4.9634 | 7.2813 | 198.543 | 28.243 | 4.485 | 6.5795 | 245.619
0.599 | 0.19557 | 0.21923 |  | 20.5134 | 4.9717 | 7.2935 | 198.1363 | 28.1638 | 4.4925 | 6.5905 | 245.0976
0.6 | 0.19504 | 0.21862 |  | 20.4576 | 4.98 | 7.3057 | 197.7291 | 28.0847 | 4.5 | 6.6015 | 244.5757
0.601 | 0.1945 | 0.218 |  | 20.4019 | 4.9883 | 7.3178 | 197.3214 | 28.0056 | 4.5075 | 6.6125 | 244.0531
0.602 | 0.19397 | 0.21738 |  | 20.3461 | 4.9966 | 7.33 | 196.9131 | 27.9266 | 4.515 | 6.6235 | 243.53
0.603 | 0.19344 | 0.21677 |  | 20.2904 | 5.0049 | 7.3422 | 196.5043 | 27.8475 | 4.5225 | 6.6345 | 243.0062
0.604 | 0.19291 | 0.21616 |  | 20.2347 | 5.0132 | 7.3544 | 196.095 | 27.7686 | 4.53 | 6.6455 | 242.4819
0.605 | 0.19238 | 0.21554 |  | 20.179 | 5.0215 | 7.3665 | 195.6852 | 27.6897 | 4.5375 | 6.6565 | 241.957
0.606 | 0.19185 | 0.21493 |  | 20.1234 | 5.0298 | 7.3787 | 195.2749 | 27.6108 | 4.545 | 6.6675 | 241.4316
0.607 | 0.19132 | 0.21431 |  | 20.0677 | 5.0381 | 7.3909 | 194.864 | 27.532 | 4.5525 | 6.6785 | 240.9055
0.608 | 0.19079 | 0.2137 |  | 20.0121 | 5.0464 | 7.4031 | 194.4527 | 27.4532 | 4.56 | 6.6895 | 240.3789
0.609 | 0.19026 | 0.21309 |  | 19.9565 | 5.0547 | 7.4152 | 194.0408 | 27.3744 | 4.5675 | 6.7005 | 239.8517
0.61 | 0.18973 | 0.21247 |  | 19.901 | 5.063 | 7.4274 | 193.6284 | 27.2957 | 4.575 | 6.7115 | 239.3239
0.611 | 0.1892 | 0.21186 |  | 19.8454 | 5.0713 | 7.4396 | 193.2154 | 27.2171 | 4.5825 | 6.7225 | 238.7956
0.612 | 0.18867 | 0.21125 |  | 19.7899 | 5.0796 | 7.4518 | 192.802 | 27.1384 | 4.59 | 6.7335 | 238.2666
0.613 | 0.18814 | 0.21064 |  | 19.7344 | 5.0879 | 7.4639 | 192.388 | 27.0599 | 4.5975 | 6.7445 | 237.7371
0.614 | 0.18761 | 0.21003 |  | 19.6789 | 5.0962 | 7.4761 | 191.9736 | 26.9813 | 4.605 | 6.7555 | 237.207
0.615 | 0.18708 | 0.20942 |  | 19.6234 | 5.1045 | 7.4883 | 191.5586 | 26.9029 | 4.6125 | 6.7665 | 236.6764
0.616 | 0.18655 | 0.20881 |  | 19.568 | 5.1128 | 7.5005 | 191.1431 | 26.8244 | 4.62 | 6.7775 | 236.1452
0.617 | 0.18603 | 0.2082 |  | 19.5126 | 5.1211 | 7.5127 | 190.7271 | 26.746 | 4.6275 | 6.7885 | 235.6134
0.618 | 0.1855 | 0.20759 |  | 19.4572 | 5.1294 | 7.5248 | 190.3106 | 26.6677 | 4.635 | 6.7995 | 235.081
0.619 | 0.18497 | 0.20698 |  | 19.4018 | 5.1377 | 7.537 | 189.8935 | 26.5893 | 4.6425 | 6.8105 | 234.5481
0.62 | 0.18444 | 0.20637 |  | 19.3464 | 5.146 | 7.5492 | 189.476 | 26.5111 | 4.65 | 6.8216 | 234.0146
0.621 | 0.18391 | 0.20576 |  | 19.2911 | 5.1543 | 7.5614 | 189.0579 | 26.4329 | 4.6575 | 6.8326 | 233.4806
0.622 | 0.18339 | 0.20515 |  | 19.2358 | 5.1626 | 7.5735 | 188.6394 | 26.3547 | 4.665 | 6.8436 | 232.946
0.623 | 0.18286 | 0.20454 |  | 19.1805 | 5.1709 | 7.5857 | 188.2203 | 26.2765 | 4.6725 | 6.8546 | 232.4108
0.624 | 0.18233 | 0.20393 |  | 19.1252 | 5.1792 | 7.5979 | 187.8007 | 26.1984 | 4.68 | 6.8656 | 231.8751
0.625 | 0.18181 | 0.20333 |  | 19.07 | 5.1875 | 7.6101 | 187.3807 | 26.1204 | 4.6875 | 6.8766 | 231.3388
0.626 | 0.18128 | 0.20272 |  | 19.0148 | 5.1958 | 7.6222 | 186.9601 | 26.0424 | 4.695 | 6.8876 | 230.8019
0.627 | 0.18075 | 0.20211 |  | 18.9596 | 5.2041 | 7.6344 | 186.539 | 25.9644 | 4.7025 | 6.8986 | 230.2645
0.628 | 0.18023 | 0.2015 |  | 18.9044 | 5.2124 | 7.6466 | 186.1174 | 25.8865 | 4.71 | 6.9096 | 229.7265
0.629 | 0.1797 | 0.2009 |  | 18.8492 | 5.2207 | 7.6588 | 185.6953 | 25.8086 | 4.7175 | 6.9206 | 229.188
0.63 | 0.17918 | 0.20029 |  | 18.7941 | 5.229 | 7.6709 | 185.2727 | 25.7308 | 4.725 | 6.9316 | 228.6489
0.631 | 0.17865 | 0.19969 |  | 18.739 | 5.2373 | 7.6831 | 184.8495 | 25.653 | 4.7325 | 6.9426 | 228.1093
0.632 | 0.17813 | 0.19908 |  | 18.6839 | 5.2456 | 7.6953 | 184.4259 | 25.5753 | 4.74 | 6.9536 | 227.5691
0.633 | 0.1776 | 0.19848 |  | 18.6288 | 5.2539 | 7.7075 | 184.0018 | 25.4976 | 4.7475 | 6.9646 | 227.0284
0.634 | 0.17708 | 0.19787 |  | 18.5738 | 5.2622 | 7.7196 | 183.5772 | 25.4199 | 4.755 | 6.9756 | 226.4871
0.635 | 0.17655 | 0.19727 |  | 18.5187 | 5.2705 | 7.7318 | 183.1521 | 25.3423 | 4.7625 | 6.9866 | 225.9453
0.636 | 0.17603 | 0.19666 |  | 18.4637 | 5.2788 | 7.744 | 182.7265 | 25.2647 | 4.77 | 6.9976 | 225.4029
0.637 | 0.1755 | 0.19606 |  | 18.4088 | 5.2871 | 7.7562 | 182.3004 | 25.1872 | 4.7775 | 7.0086 | 224.86
0.638 | 0.17498 | 0.19546 |  | 18.3538 | 5.2954 | 7.7684 | 181.8737 | 25.1097 | 4.785 | 7.0196 | 224.3165
0.639 | 0.17445 | 0.19486 |  | 18.2989 | 5.3037 | 7.7805 | 181.4466 | 25.0323 | 4.7925 | 7.0306 | 223.7725
0.64 | 0.17393 | 0.19425 |  | 18.244 | 5.312 | 7.7927 | 181.019 | 24.9549 | 4.8 | 7.0416 | 223.2279
0.641 | 0.17341 | 0.19365 |  | 18.1891 | 5.3203 | 7.8049 | 180.5909 | 24.8775 | 4.8075 | 7.0526 | 222.6828
0.642 | 0.17288 | 0.19305 |  | 18.1342 | 5.3286 | 7.8171 | 180.1623 | 24.8002 | 4.815 | 7.0636 | 222.1372
0.643 | 0.17236 | 0.19245 |  | 18.0793 | 5.3369 | 7.8292 | 179.7332 | 24.7229 | 4.8225 | 7.0746 | 221.591
0.644 | 0.17184 | 0.19185 |  | 18.0245 | 5.3452 | 7.8414 | 179.3036 | 24.6457 | 4.83 | 7.0856 | 221.0443
0.645 | 0.17132 | 0.19125 |  | 17.9697 | 5.3535 | 7.8536 | 178.8736 | 24.5685 | 4.8375 | 7.0966 | 220.497
0.646 | 0.17079 | 0.19065 |  | 17.9149 | 5.3618 | 7.8658 | 178.443 | 24.4914 | 4.845 | 7.1076 | 219.9492
0.647 | 0.17027 | 0.19005 |  | 17.8602 | 5.3701 | 7.8779 | 178.0119 | 24.4143 | 4.8525 | 7.1186 | 219.4009
0.648 | 0.16975 | 0.18945 |  | 17.8054 | 5.3784 | 7.8901 | 177.5804 | 24.3373 | 4.86 | 7.1296 | 218.852
0.649 | 0.16923 | 0.18885 |  | 17.7507 | 5.3867 | 7.9023 | 177.1483 | 24.2603 | 4.8675 | 7.1406 | 218.3026
0.65 | 0.16871 | 0.18825 |  | 17.696 | 5.395 | 7.9145 | 176.7158 | 24.1833 | 4.875 | 7.1516 | 217.7527
0.651 | 0.16819 | 0.18765 |  | 17.6413 | 5.4033 | 7.9266 | 176.2827 | 24.1064 | 4.8825 | 7.1626 | 217.2022
0.652 | 0.16766 | 0.18705 |  | 17.5867 | 5.4116 | 7.9388 | 175.8492 | 24.0295 | 4.89 | 7.1736 | 216.6512
0.653 | 0.16714 | 0.18645 |  | 17.5321 | 5.4199 | 7.951 | 175.4152 | 23.9527 | 4.8975 | 7.1846 | 216.0997
0.654 | 0.16662 | 0.18585 |  | 17.4775 | 5.4282 | 7.9632 | 174.9807 | 23.8759 | 4.905 | 7.1956 | 215.5476
0.655 | 0.1661 | 0.18526 |  | 17.4229 | 5.4365 | 7.9753 | 174.5457 | 23.7992 | 4.9125 | 7.2066 | 214.9951
0.656 | 0.16558 | 0.18466 |  | 17.3683 | 5.4448 | 7.9875 | 174.1103 | 23.7225 | 4.92 | 7.2176 | 214.442
0.657 | 0.16506 | 0.18406 |  | 17.3138 | 5.4531 | 7.9997 | 173.6743 | 23.6459 | 4.9275 | 7.2286 | 213.8883
0.658 | 0.16454 | 0.18347 |  | 17.2593 | 5.4614 | 8.0119 | 173.2379 | 23.5693 | 4.935 | 7.2396 | 213.3342
0.659 | 0.16402 | 0.18287 |  | 17.2048 | 5.4697 | 8.024 | 172.801 | 23.4927 | 4.9425 | 7.2506 | 212.7795
0.66 | 0.1635 | 0.18228 |  | 17.1503 | 5.478 | 8.0362 | 172.3636 | 23.4162 | 4.95 | 7.2617 | 212.2243
0.661 | 0.16299 | 0.18168 |  | 17.0959 | 5.4863 | 8.0484 | 171.9257 | 23.3397 | 4.9575 | 7.2727 | 211.6686
0.662 | 0.16247 | 0.18109 |  | 17.0414 | 5.4946 | 8.0606 | 171.4873 | 23.2633 | 4.965 | 7.2837 | 211.1124
0.663 | 0.16195 | 0.18049 |  | 16.987 | 5.5029 | 8.0728 | 171.0484 | 23.1869 | 4.9725 | 7.2947 | 210.5556
0.664 | 0.16143 | 0.1799 |  | 16.9326 | 5.5112 | 8.0849 | 170.6091 | 23.1106 | 4.98 | 7.3057 | 209.9983
0.665 | 0.16091 | 0.1793 |  | 16.8783 | 5.5195 | 8.0971 | 170.1693 | 23.0343 | 4.9875 | 7.3167 | 209.4405
0.666 | 0.16039 | 0.17871 |  | 16.8239 | 5.5278 | 8.1093 | 169.729 | 22.958 | 4.995 | 7.3277 | 208.8822
0.667 | 0.15988 | 0.17812 |  | 16.7696 | 5.5361 | 8.1215 | 169.2882 | 22.8818 | 5.0025 | 7.3387 | 208.3234
0.668 | 0.15936 | 0.17752 |  | 16.7153 | 5.5444 | 8.1336 | 168.847 | 22.8057 | 5.01 | 7.3497 | 207.7641
0.669 | 0.15884 | 0.17693 |  | 16.6611 | 5.5527 | 8.1458 | 168.4053 | 22.7296 | 5.0175 | 7.3607 | 207.2043
0.67 | 0.15832 | 0.17634 |  | 16.6068 | 5.561 | 8.158 | 167.9631 | 22.6535 | 5.025 | 7.3717 | 206.6439
0.671 | 0.15781 | 0.17575 |  | 16.5526 | 5.5693 | 8.1702 | 167.5204 | 22.5775 | 5.0325 | 7.3827 | 206.083
0.672 | 0.15729 | 0.17516 |  | 16.4984 | 5.5776 | 8.1823 | 167.0772 | 22.5015 | 5.04 | 7.3937 | 205.5217
0.673 | 0.15677 | 0.17456 |  | 16.4442 | 5.5859 | 8.1945 | 166.6336 | 22.4256 | 5.0475 | 7.4047 | 204.9598
0.674 | 0.15626 | 0.17397 |  | 16.3901 | 5.5942 | 8.2067 | 166.1895 | 22.3497 | 5.055 | 7.4157 | 204.3974
0.675 | 0.15574 | 0.17338 |  | 16.3359 | 5.6025 | 8.2189 | 165.7449 | 22.2738 | 5.0625 | 7.4267 | 203.8345
0.676 | 0.15522 | 0.17279 |  | 16.2818 | 5.6108 | 8.231 | 165.2999 | 22.198 | 5.07 | 7.4377 | 203.2711
0.677 | 0.15471 | 0.1722 |  | 16.2277 | 5.6191 | 8.2432 | 164.8543 | 22.1222 | 5.0775 | 7.4487 | 202.7072
0.678 | 0.15419 | 0.17161 |  | 16.1737 | 5.6274 | 8.2554 | 164.4083 | 22.0465 | 5.085 | 7.4597 | 202.1428
0.679 | 0.15368 | 0.17102 |  | 16.1196 | 5.6357 | 8.2676 | 163.9619 | 21.9709 | 5.0925 | 7.4707 | 201.5779
0.68 | 0.15316 | 0.17044 |  | 16.0656 | 5.644 | 8.2797 | 163.5149 | 21.8952 | 5.1 | 7.4817 | 201.0126
0.681 | 0.15265 | 0.16985 |  | 16.0116 | 5.6523 | 8.2919 | 163.0675 | 21.8197 | 5.1075 | 7.4927 | 200.4467
0.682 | 0.15213 | 0.16926 |  | 15.9577 | 5.6606 | 8.3041 | 162.6197 | 21.7441 | 5.115 | 7.5037 | 199.8803
0.683 | 0.15162 | 0.16867 |  | 15.9037 | 5.6689 | 8.3163 | 162.1713 | 21.6686 | 5.1225 | 7.5147 | 199.3134
0.684 | 0.15111 | 0.16808 |  | 15.8498 | 5.6772 | 8.3285 | 161.7225 | 21.5932 | 5.13 | 7.5257 | 198.746
0.685 | 0.15059 | 0.1675 |  | 15.7959 | 5.6855 | 8.3406 | 161.2732 | 21.5178 | 5.1375 | 7.5367 | 198.1781
0.686 | 0.15008 | 0.16691 |  | 15.742 | 5.6938 | 8.3528 | 160.8235 | 21.4424 | 5.145 | 7.5477 | 197.6097
0.687 | 0.14956 | 0.16633 |  | 15.6881 | 5.7021 | 8.365 | 160.3733 | 21.3671 | 5.1525 | 7.5587 | 197.0409
0.688 | 0.14905 | 0.16574 |  | 15.6343 | 5.7104 | 8.3772 | 159.9226 | 21.2918 | 5.16 | 7.5697 | 196.4715
0.689 | 0.14854 | 0.16515 |  | 15.5805 | 5.7187 | 8.3893 | 159.4715 | 21.2166 | 5.1675 | 7.5807 | 195.9017
0.69 | 0.14803 | 0.16457 |  | 15.5267 | 5.727 | 8.4015 | 159.0199 | 21.1414 | 5.175 | 7.5917 | 195.3313
0.691 | 0.14751 | 0.16398 |  | 15.4729 | 5.7353 | 8.4137 | 158.5678 | 21.0663 | 5.1825 | 7.6027 | 194.7605
0.692 | 0.147 | 0.1634 |  | 15.4192 | 5.7436 | 8.4259 | 158.1153 | 20.9912 | 5.19 | 7.6137 | 194.1892
0.693 | 0.14649 | 0.16281 |  | 15.3654 | 5.7519 | 8.438 | 157.6623 | 20.9161 | 5.1975 | 7.6247 | 193.6174
0.694 | 0.14598 | 0.16223 |  | 15.3117 | 5.7602 | 8.4502 | 157.2088 | 20.8411 | 5.205 | 7.6357 | 193.0451
0.695 | 0.14546 | 0.16165 |  | 15.2581 | 5.7685 | 8.4624 | 156.7549 | 20.7662 | 5.2125 | 7.6467 | 192.4724
0.696 | 0.14495 | 0.16106 |  | 15.2044 | 5.7768 | 8.4746 | 156.3006 | 20.6913 | 5.22 | 7.6577 | 191.8991
0.697 | 0.14444 | 0.16048 |  | 15.1508 | 5.7851 | 8.4867 | 155.8457 | 20.6164 | 5.2275 | 7.6687 | 191.3254
0.698 | 0.14393 | 0.1599 |  | 15.0972 | 5.7934 | 8.4989 | 155.3905 | 20.5416 | 5.235 | 7.6797 | 190.7512
0.699 | 0.14342 | 0.15932 |  | 15.0436 | 5.8017 | 8.5111 | 154.9347 | 20.4668 | 5.2425 | 7.6907 | 190.1765
0.7 | 0.14291 | 0.15874 |  | 14.99 | 5.81 | 8.5233 | 154.4785 | 20.3921 | 5.25 | 7.7018 | 189.6013
0.701 | 0.1424 | 0.15815 |  | 14.9365 | 5.8183 | 8.5354 | 154.0219 | 20.3174 | 5.2575 | 7.7128 | 189.0257
0.702 | 0.14189 | 0.15757 |  | 14.883 | 5.8266 | 8.5476 | 153.5648 | 20.2427 | 5.265 | 7.7238 | 188.4496
0.703 | 0.14138 | 0.15699 |  | 14.8295 | 5.8349 | 8.5598 | 153.1072 | 20.1681 | 5.2725 | 7.7348 | 187.873
0.704 | 0.14087 | 0.15641 |  | 14.776 | 5.8432 | 8.572 | 152.6492 | 20.0936 | 5.28 | 7.7458 | 187.2959
0.705 | 0.14036 | 0.15583 |  | 14.7226 | 5.8515 | 8.5842 | 152.1907 | 20.0191 | 5.2875 | 7.7568 | 186.7183
0.706 | 0.13985 | 0.15525 |  | 14.6691 | 5.8598 | 8.5963 | 151.7318 | 19.9446 | 5.295 | 7.7678 | 186.1403
0.707 | 0.13934 | 0.15467 |  | 14.6157 | 5.8681 | 8.6085 | 151.2724 | 19.8702 | 5.3025 | 7.7788 | 185.5618
0.708 | 0.13883 | 0.15409 |  | 14.5624 | 5.8764 | 8.6207 | 150.8126 | 19.7958 | 5.31 | 7.7898 | 184.9829
0.709 | 0.13832 | 0.15352 |  | 14.509 | 5.8847 | 8.6329 | 150.3523 | 19.7215 | 5.3175 | 7.8008 | 184.4035
0.71 | 0.13781 | 0.15294 |  | 14.4557 | 5.893 | 8.645 | 149.8916 | 19.6472 | 5.325 | 7.8118 | 183.8236
0.711 | 0.13731 | 0.15236 |  | 14.4024 | 5.9013 | 8.6572 | 149.4304 | 19.573 | 5.3325 | 7.8228 | 183.2432
0.712 | 0.1368 | 0.15178 |  | 14.3491 | 5.9096 | 8.6694 | 148.9688 | 19.4988 | 5.34 | 7.8338 | 182.6624
0.713 | 0.13629 | 0.1512 |  | 14.2958 | 5.9179 | 8.6816 | 148.5067 | 19.4246 | 5.3475 | 7.8448 | 182.0811
0.714 | 0.13578 | 0.15063 |  | 14.2426 | 5.9262 | 8.6937 | 148.0442 | 19.3505 | 5.355 | 7.8558 | 181.4994
0.715 | 0.13528 | 0.15005 |  | 14.1894 | 5.9345 | 8.7059 | 147.5812 | 19.2765 | 5.3625 | 7.8668 | 180.9171
0.716 | 0.13477 | 0.14947 |  | 14.1362 | 5.9428 | 8.7181 | 147.1178 | 19.2024 | 5.37 | 7.8778 | 180.3345
0.717 | 0.13426 | 0.1489 |  | 14.083 | 5.9511 | 8.7303 | 146.6539 | 19.1285 | 5.3775 | 7.8888 | 179.7513
0.718 | 0.13376 | 0.14832 |  | 14.0299 | 5.9594 | 8.7424 | 146.1896 | 19.0545 | 5.385 | 7.8998 | 179.1677
0.719 | 0.13325 | 0.14775 |  | 13.9767 | 5.9677 | 8.7546 | 145.7249 | 18.9807 | 5.3925 | 7.9108 | 178.5837
0.72 | 0.13274 | 0.14717 |  | 13.9236 | 5.976 | 8.7668 | 145.2597 | 18.9068 | 5.4 | 7.9218 | 177.9992
0.721 | 0.13224 | 0.1466 |  | 13.8706 | 5.9843 | 8.779 | 144.7941 | 18.833 | 5.4075 | 7.9328 | 177.4142
0.722 | 0.13173 | 0.14603 |  | 13.8175 | 5.9926 | 8.7911 | 144.328 | 18.7593 | 5.415 | 7.9438 | 176.8288
0.723 | 0.13123 | 0.14545 |  | 13.7645 | 6.0009 | 8.8033 | 143.8615 | 18.6856 | 5.4225 | 7.9548 | 176.2429
0.724 | 0.13072 | 0.14488 |  | 13.7115 | 6.0092 | 8.8155 | 143.3945 | 18.6119 | 5.43 | 7.9658 | 175.6566
0.725 | 0.13021 | 0.14431 |  | 13.6585 | 6.0175 | 8.8277 | 142.9271 | 18.5383 | 5.4375 | 7.9768 | 175.0698
0.726 | 0.12971 | 0.14373 |  | 13.6055 | 6.0258 | 8.8398 | 142.4593 | 18.4647 | 5.445 | 7.9878 | 174.4826
0.727 | 0.12921 | 0.14316 |  | 13.5526 | 6.0341 | 8.852 | 141.991 | 18.3912 | 5.4525 | 7.9988 | 173.8949
0.728 | 0.1287 | 0.14259 |  | 13.4997 | 6.0424 | 8.8642 | 141.5223 | 18.3177 | 5.46 | 8.0098 | 173.3068
0.729 | 0.1282 | 0.14202 |  | 13.4468 | 6.0507 | 8.8764 | 141.0532 | 18.2443 | 5.4675 | 8.0208 | 172.7182
0.73 | 0.12769 | 0.14145 |  | 13.3939 | 6.059 | 8.8886 | 140.5836 | 18.1709 | 5.475 | 8.0318 | 172.1292
0.731 | 0.12719 | 0.14087 |  | 13.3411 | 6.0673 | 8.9007 | 140.1135 | 18.0976 | 5.4825 | 8.0428 | 171.5397
0.732 | 0.12669 | 0.1403 |  | 13.2883 | 6.0756 | 8.9129 | 139.6431 | 18.0243 | 5.49 | 8.0538 | 170.9498
0.733 | 0.12618 | 0.13973 |  | 13.2355 | 6.0839 | 8.9251 | 139.1722 | 17.951 | 5.4975 | 8.0648 | 170.3594
0.734 | 0.12568 | 0.13916 |  | 13.1827 | 6.0922 | 8.9373 | 138.7009 | 17.8778 | 5.505 | 8.0758 | 169.7686
0.735 | 0.12518 | 0.13859 |  | 13.1299 | 6.1005 | 8.9494 | 138.2291 | 17.8047 | 5.5125 | 8.0868 | 169.1774
0.736 | 0.12467 | 0.13803 |  | 13.0772 | 6.1088 | 8.9616 | 137.7569 | 17.7316 | 5.52 | 8.0978 | 168.5857
0.737 | 0.12417 | 0.13746 |  | 13.0245 | 6.1171 | 8.9738 | 137.2843 | 17.6585 | 5.5275 | 8.1088 | 167.9936
0.738 | 0.12367 | 0.13689 |  | 12.9718 | 6.1254 | 8.986 | 136.8112 | 17.5855 | 5.535 | 8.1198 | 167.401
0.739 | 0.12317 | 0.13632 |  | 12.9192 | 6.1337 | 8.9981 | 136.3378 | 17.5125 | 5.5425 | 8.1308 | 166.808
0.74 | 0.12266 | 0.13575 |  | 12.8665 | 6.142 | 9.0103 | 135.8638 | 17.4395 | 5.55 | 8.1419 | 166.2146
0.741 | 0.12216 | 0.13518 |  | 12.8139 | 6.1503 | 9.0225 | 135.3895 | 17.3666 | 5.5575 | 8.1529 | 165.6207
0.742 | 0.12166 | 0.13462 |  | 12.7613 | 6.1586 | 9.0347 | 134.9147 | 17.2938 | 5.565 | 8.1639 | 165.0264
0.743 | 0.12116 | 0.13405 |  | 12.7088 | 6.1669 | 9.0468 | 134.4395 | 17.221 | 5.5725 | 8.1749 | 164.4317
0.744 | 0.12066 | 0.13348 |  | 12.6562 | 6.1752 | 9.059 | 133.9639 | 17.1482 | 5.58 | 8.1859 | 163.8365
0.745 | 0.12016 | 0.13292 |  | 12.6037 | 6.1835 | 9.0712 | 133.4878 | 17.0755 | 5.5875 | 8.1969 | 163.2409
0.746 | 0.11966 | 0.13235 |  | 12.5512 | 6.1918 | 9.0834 | 133.0114 | 17.0029 | 5.595 | 8.2079 | 162.6449
0.747 | 0.11916 | 0.13179 |  | 12.4988 | 6.2001 | 9.0955 | 132.5345 | 16.9303 | 5.6025 | 8.2189 | 162.0484
0.748 | 0.11866 | 0.13122 |  | 12.4463 | 6.2084 | 9.1077 | 132.0571 | 16.8577 | 5.61 | 8.2299 | 161.4515
0.749 | 0.11816 | 0.13066 |  | 12.3939 | 6.2167 | 9.1199 | 131.5794 | 16.7851 | 5.6175 | 8.2409 | 160.8542
0.75 | 0.11766 | 0.13009 |  | 12.3415 | 6.225 | 9.1321 | 131.1012 | 16.7127 | 5.625 | 8.2519 | 160.2565
0.751 | 0.11716 | 0.12953 |  | 12.2891 | 6.2333 | 9.1443 | 130.6226 | 16.6402 | 5.6325 | 8.2629 | 159.6583
0.752 | 0.11666 | 0.12897 |  | 12.2368 | 6.2416 | 9.1564 | 130.1436 | 16.5678 | 5.64 | 8.2739 | 159.0597
0.753 | 0.11616 | 0.1284 |  | 12.1845 | 6.2499 | 9.1686 | 129.6641 | 16.4955 | 5.6475 | 8.2849 | 158.4607
0.754 | 0.11566 | 0.12784 |  | 12.1322 | 6.2582 | 9.1808 | 129.1843 | 16.4232 | 5.655 | 8.2959 | 157.8613
0.755 | 0.11516 | 0.12728 |  | 12.0799 | 6.2665 | 9.193 | 128.704 | 16.3509 | 5.6625 | 8.3069 | 157.2614
0.756 | 0.11467 | 0.12672 |  | 12.0276 | 6.2748 | 9.2051 | 128.2233 | 16.2787 | 5.67 | 8.3179 | 156.6611
0.757 | 0.11417 | 0.12615 |  | 11.9754 | 6.2831 | 9.2173 | 127.7422 | 16.2065 | 5.6775 | 8.3289 | 156.0604
0.758 | 0.11367 | 0.12559 |  | 11.9232 | 6.2914 | 9.2295 | 127.2606 | 16.1344 | 5.685 | 8.3399 | 155.4593
0.759 | 0.11317 | 0.12503 |  | 11.871 | 6.2997 | 9.2417 | 126.7787 | 16.0623 | 5.6925 | 8.3509 | 154.8578
0.76 | 0.11268 | 0.12447 |  | 11.8188 | 6.308 | 9.2538 | 126.2963 | 15.9903 | 5.7 | 8.3619 | 154.2558
0.761 | 0.11218 | 0.12391 |  | 11.7667 | 6.3163 | 9.266 | 125.8135 | 15.9183 | 5.7075 | 8.3729 | 153.6535
0.762 | 0.11168 | 0.12335 |  | 11.7146 | 6.3246 | 9.2782 | 125.3303 | 15.8464 | 5.715 | 8.3839 | 153.0507
0.763 | 0.11119 | 0.12279 |  | 11.6625 | 6.3329 | 9.2904 | 124.8467 | 15.7745 | 5.7225 | 8.3949 | 152.4475
0.764 | 0.11069 | 0.12223 |  | 11.6104 | 6.3412 | 9.3025 | 124.3627 | 15.7026 | 5.73 | 8.4059 | 151.8439
0.765 | 0.11019 | 0.12167 |  | 11.5584 | 6.3495 | 9.3147 | 123.8782 | 15.6308 | 5.7375 | 8.4169 | 151.2399
0.766 | 0.1097 | 0.12111 |  | 11.5064 | 6.3578 | 9.3269 | 123.3934 | 15.559 | 5.745 | 8.4279 | 150.6355
0.767 | 0.1092 | 0.12056 |  | 11.4544 | 6.3661 | 9.3391 | 122.9081 | 15.4873 | 5.7525 | 8.4389 | 150.0307
0.768 | 0.10871 | 0.12 |  | 11.4024 | 6.3744 | 9.3512 | 122.4224 | 15.4156 | 5.76 | 8.4499 | 149.4254
0.769 | 0.10821 | 0.11944 |  | 11.3504 | 6.3827 | 9.3634 | 121.9363 | 15.344 | 5.7675 | 8.4609 | 148.8198
0.77 | 0.10772 | 0.11888 |  | 11.2985 | 6.391 | 9.3756 | 121.4498 | 15.2724 | 5.775 | 8.4719 | 148.2138
0.771 | 0.10722 | 0.11833 |  | 11.2466 | 6.3993 | 9.3878 | 120.9629 | 15.2009 | 5.7825 | 8.4829 | 147.6073
0.772 | 0.10673 | 0.11777 |  | 11.1947 | 6.4076 | 9.3999 | 120.4756 | 15.1294 | 5.79 | 8.4939 | 147.0005
0.773 | 0.10623 | 0.11721 |  | 11.1429 | 6.4159 | 9.4121 | 119.9879 | 15.058 | 5.7975 | 8.5049 | 146.3932
0.774 | 0.10574 | 0.11666 |  | 11.0911 | 6.4242 | 9.4243 | 119.4997 | 14.9866 | 5.805 | 8.5159 | 145.7855
0.775 | 0.10524 | 0.1161 |  | 11.0393 | 6.4325 | 9.4365 | 119.0112 | 14.9152 | 5.8125 | 8.5269 | 145.1775
0.776 | 0.10475 | 0.11555 |  | 10.9875 | 6.4408 | 9.4487 | 118.5222 | 14.8439 | 5.82 | 8.5379 | 144.569
0.777 | 0.10426 | 0.11499 |  | 10.9357 | 6.4491 | 9.4608 | 118.0329 | 14.7726 | 5.8275 | 8.5489 | 143.9602
0.778 | 0.10376 | 0.11444 |  | 10.884 | 6.4574 | 9.473 | 117.5431 | 14.7014 | 5.835 | 8.5599 | 143.3509
0.779 | 0.10327 | 0.11388 |  | 10.8323 | 6.4657 | 9.4852 | 117.053 | 14.6302 | 5.8425 | 8.5709 | 142.7413
0.78 | 0.10278 | 0.11333 |  | 10.7806 | 6.474 | 9.4974 | 116.5624 | 14.5591 | 5.85 | 8.582 | 142.1312
0.781 | 0.10229 | 0.11278 |  | 10.7289 | 6.4823 | 9.5095 | 116.0714 | 14.488 | 5.8575 | 8.593 | 141.5208
0.782 | 0.10179 | 0.11222 |  | 10.6773 | 6.4906 | 9.5217 | 115.5801 | 14.417 | 5.865 | 8.604 | 140.9099
0.783 | 0.1013 | 0.11167 |  | 10.6257 | 6.4989 | 9.5339 | 115.0883 | 14.346 | 5.8725 | 8.615 | 140.2987
0.784 | 0.10081 | 0.11112 |  | 10.5741 | 6.5072 | 9.5461 | 114.5961 | 14.275 | 5.88 | 8.626 | 139.6871
0.785 | 0.10032 | 0.11057 |  | 10.5225 | 6.5155 | 9.5582 | 114.1036 | 14.2041 | 5.8875 | 8.637 | 139.0751
0.786 | 0.099826 | 0.11002 |  | 10.471 | 6.5238 | 9.5704 | 113.6106 | 14.1333 | 5.895 | 8.648 | 138.4627
0.787 | 0.099335 | 0.10946 |  | 10.4195 | 6.5321 | 9.5826 | 113.1172 | 14.0624 | 5.9025 | 8.659 | 137.8499
0.788 | 0.098844 | 0.10891 |  | 10.368 | 6.5404 | 9.5948 | 112.6235 | 13.9917 | 5.91 | 8.67 | 137.2367
0.789 | 0.098354 | 0.10836 |  | 10.3165 | 6.5487 | 9.6069 | 112.1293 | 13.921 | 5.9175 | 8.681 | 136.6231
0.79 | 0.097863 | 0.10781 |  | 10.2651 | 6.557 | 9.6191 | 111.6347 | 13.8503 | 5.925 | 8.692 | 136.0092
0.791 | 0.097373 | 0.10726 |  | 10.2136 | 6.5653 | 9.6313 | 111.1398 | 13.7796 | 5.9325 | 8.703 | 135.3949
0.792 | 0.096883 | 0.10671 |  | 10.1622 | 6.5736 | 9.6435 | 110.6444 | 13.7091 | 5.94 | 8.714 | 134.7801
0.793 | 0.096393 | 0.10616 |  | 10.1109 | 6.5819 | 9.6556 | 110.1487 | 13.6385 | 5.9475 | 8.725 | 134.165
0.794 | 0.095903 | 0.10562 |  | 10.0595 | 6.5902 | 9.6678 | 109.6526 | 13.568 | 5.955 | 8.736 | 133.5496
0.795 | 0.095414 | 0.10507 |  | 10.0082 | 6.5985 | 9.68 | 109.156 | 13.4976 | 5.9625 | 8.747 | 132.9337
0.796 | 0.094925 | 0.10452 |  | 9.9569 | 6.6068 | 9.6922 | 108.6591 | 13.4272 | 5.97 | 8.758 | 132.3175
0.797 | 0.094436 | 0.10397 |  | 9.9056 | 6.6151 | 9.7044 | 108.1618 | 13.3568 | 5.9775 | 8.769 | 131.7008
0.798 | 0.093948 | 0.10342 |  | 9.8543 | 6.6234 | 9.7165 | 107.6641 | 13.2865 | 5.985 | 8.78 | 131.0838
0.799 | 0.093459 | 0.10288 |  | 9.8031 | 6.6317 | 9.7287 | 107.166 | 13.2162 | 5.9925 | 8.791 | 130.4665
0.8 | 0.092971 | 0.10233 |  | 9.7519 | 6.64 | 9.7409 | 106.6675 | 13.146 | 6 | 8.802 | 129.8487
0.801 | 0.092483 | 0.10178 |  | 9.7007 | 6.6483 | 9.7531 | 106.1686 | 13.0758 | 6.0075 | 8.813 | 129.2306
0.802 | 0.091995 | 0.10124 |  | 9.6496 | 6.6566 | 9.7652 | 105.6693 | 13.0057 | 6.015 | 8.824 | 128.6121
0.803 | 0.091508 | 0.10069 |  | 9.5984 | 6.6649 | 9.7774 | 105.1697 | 12.9356 | 6.0225 | 8.835 | 127.9932
0.804 | 0.09102 | 0.10015 |  | 9.5473 | 6.6732 | 9.7896 | 104.6696 | 12.8655 | 6.03 | 8.846 | 127.374
0.805 | 0.090533 | 0.099602 |  | 9.4962 | 6.6815 | 9.8018 | 104.1692 | 12.7955 | 6.0375 | 8.857 | 126.7544
0.806 | 0.090047 | 0.099058 |  | 9.4452 | 6.6898 | 9.8139 | 103.6684 | 12.7256 | 6.045 | 8.868 | 126.1344
0.807 | 0.08956 | 0.098514 |  | 9.3941 | 6.6981 | 9.8261 | 103.1672 | 12.6556 | 6.0525 | 8.879 | 125.514
0.808 | 0.089074 | 0.09797 |  | 9.3431 | 6.7064 | 9.8383 | 102.6656 | 12.5858 | 6.06 | 8.89 | 124.8933
0.809 | 0.088588 | 0.097426 |  | 9.2921 | 6.7147 | 9.8505 | 102.1636 | 12.516 | 6.0675 | 8.901 | 124.2722
0.81 | 0.088102 | 0.096883 |  | 9.2412 | 6.723 | 9.8626 | 101.6613 | 12.4462 | 6.075 | 8.912 | 123.6507
0.811 | 0.087616 | 0.09634 |  | 9.1902 | 6.7313 | 9.8748 | 101.1586 | 12.3765 | 6.0825 | 8.923 | 123.0289
0.812 | 0.087131 | 0.095798 |  | 9.1393 | 6.7396 | 9.887 | 100.6554 | 12.3068 | 6.09 | 8.934 | 122.4067
0.813 | 0.086645 | 0.095256 |  | 9.0884 | 6.7479 | 9.8992 | 100.1519 | 12.2371 | 6.0975 | 8.945 | 121.7842
0.814 | 0.08616 | 0.094714 |  | 9.0375 | 6.7562 | 9.9113 | 99.6481 | 12.1675 | 6.105 | 8.956 | 121.1613
0.815 | 0.085676 | 0.094173 |  | 8.9867 | 6.7645 | 9.9235 | 99.1438 | 12.098 | 6.1125 | 8.967 | 120.538
0.816 | 0.085191 | 0.093632 |  | 8.9359 | 6.7728 | 9.9357 | 98.6392 | 12.0285 | 6.12 | 8.978 | 119.9144
0.817 | 0.084707 | 0.093091 |  | 8.8851 | 6.7811 | 9.9479 | 98.1341 | 11.959 | 6.1275 | 8.989 | 119.2904
0.818 | 0.084223 | 0.092551 |  | 8.8343 | 6.7894 | 9.96 | 97.6287 | 11.8896 | 6.135 | 9 | 118.666
0.819 | 0.083739 | 0.092011 |  | 8.7835 | 6.7977 | 9.9722 | 97.123 | 11.8202 | 6.1425 | 9.011 | 118.0413
0.82 | 0.083255 | 0.091471 |  | 8.7328 | 6.806 | 9.9844 | 96.6168 | 11.7509 | 6.15 | 9.0221 | 117.4163
0.821 | 0.082772 | 0.090932 |  | 8.6821 | 6.8143 | 9.9966 | 96.1103 | 11.6816 | 6.1575 | 9.0331 | 116.7909
0.822 | 0.082289 | 0.090393 |  | 8.6314 | 6.8226 | 10.0088 | 95.6034 | 11.6124 | 6.165 | 9.0441 | 116.1651
0.823 | 0.081806 | 0.089854 |  | 8.5808 | 6.8309 | 10.0209 | 95.0961 | 11.5432 | 6.1725 | 9.0551 | 115.539
0.824 | 0.081323 | 0.089316 |  | 8.5302 | 6.8392 | 10.0331 | 94.5885 | 11.4741 | 6.18 | 9.0661 | 114.9125
0.825 | 0.080841 | 0.088778 |  | 8.4796 | 6.8475 | 10.0453 | 94.0804 | 11.405 | 6.1875 | 9.0771 | 114.2857
0.826 | 0.080359 | 0.088241 |  | 8.429 | 6.8558 | 10.0575 | 93.572 | 11.3359 | 6.195 | 9.0881 | 113.6585
0.827 | 0.079877 | 0.087704 |  | 8.3784 | 6.8641 | 10.0696 | 93.0633 | 11.2669 | 6.2025 | 9.0991 | 113.0309
0.828 | 0.079395 | 0.087167 |  | 8.3279 | 6.8724 | 10.0818 | 92.5541 | 11.1979 | 6.21 | 9.1101 | 112.4031
0.829 | 0.078913 | 0.08663 |  | 8.2774 | 6.8807 | 10.094 | 92.0446 | 11.129 | 6.2175 | 9.1211 | 111.7748
0.83 | 0.078432 | 0.086094 |  | 8.2269 | 6.889 | 10.1062 | 91.5347 | 11.0602 | 6.225 | 9.1321 | 111.1463
0.831 | 0.077951 | 0.085558 |  | 8.1764 | 6.8973 | 10.1183 | 91.0245 | 10.9913 | 6.2325 | 9.1431 | 110.5173
0.832 | 0.07747 | 0.085023 |  | 8.126 | 6.9056 | 10.1305 | 90.5138 | 10.9225 | 6.24 | 9.1541 | 109.8881
0.833 | 0.07699 | 0.084488 |  | 8.0756 | 6.9139 | 10.1427 | 90.0028 | 10.8538 | 6.2475 | 9.1651 | 109.2585
0.834 | 0.076509 | 0.083953 |  | 8.0252 | 6.9222 | 10.1549 | 89.4915 | 10.7851 | 6.255 | 9.1761 | 108.6285
0.835 | 0.076029 | 0.083419 |  | 7.9748 | 6.9305 | 10.167 | 88.9798 | 10.7165 | 6.2625 | 9.1871 | 107.9982
0.836 | 0.075549 | 0.082885 |  | 7.9245 | 6.9388 | 10.1792 | 88.4677 | 10.6479 | 6.27 | 9.1981 | 107.3676
0.837 | 0.07507 | 0.082351 |  | 7.8742 | 6.9471 | 10.1914 | 87.9552 | 10.5793 | 6.2775 | 9.2091 | 106.7366
0.838 | 0.07459 | 0.081818 |  | 7.8239 | 6.9554 | 10.2036 | 87.4424 | 10.5108 | 6.285 | 9.2201 | 106.1053
0.839 | 0.074111 | 0.081285 |  | 7.7736 | 6.9637 | 10.2157 | 86.9292 | 10.4423 | 6.2925 | 9.2311 | 105.4736
0.84 | 0.073632 | 0.080752 |  | 7.7234 | 6.972 | 10.2279 | 86.4156 | 10.3739 | 6.3 | 9.2421 | 104.8417
0.841 | 0.073153 | 0.08022 |  | 7.6732 | 6.9803 | 10.2401 | 85.9017 | 10.3055 | 6.3075 | 9.2531 | 104.2093
0.842 | 0.072675 | 0.079688 |  | 7.623 | 6.9886 | 10.2523 | 85.3874 | 10.2372 | 6.315 | 9.2641 | 103.5767
0.843 | 0.072196 | 0.079156 |  | 7.5728 | 6.9969 | 10.2645 | 84.8728 | 10.1689 | 6.3225 | 9.2751 | 102.9437
0.844 | 0.071718 | 0.078625 |  | 7.5227 | 7.0052 | 10.2766 | 84.3578 | 10.1007 | 6.33 | 9.2861 | 102.3103
0.845 | 0.071241 | 0.078094 |  | 7.4726 | 7.0135 | 10.2888 | 83.8424 | 10.0325 | 6.3375 | 9.2971 | 101.6767
0.846 | 0.070763 | 0.077564 |  | 7.4225 | 7.0218 | 10.301 | 83.3267 | 9.9643 | 6.345 | 9.3081 | 101.0427
0.847 | 0.070286 | 0.077034 |  | 7.3724 | 7.0301 | 10.3132 | 82.8106 | 9.8962 | 6.3525 | 9.3191 | 100.4084
0.848 | 0.069808 | 0.076504 |  | 7.3223 | 7.0384 | 10.3253 | 82.2942 | 9.8281 | 6.36 | 9.3301 | 99.7737
0.849 | 0.069332 | 0.075974 |  | 7.2723 | 7.0467 | 10.3375 | 81.7774 | 9.7601 | 6.3675 | 9.3411 | 99.1387
0.85 | 0.068855 | 0.075445 |  | 7.2223 | 7.055 | 10.3497 | 81.2602 | 9.6922 | 6.375 | 9.3521 | 98.5034
0.851 | 0.068378 | 0.074917 |  | 7.1724 | 7.0633 | 10.3619 | 80.7427 | 9.6242 | 6.3825 | 9.3631 | 97.8678
0.852 | 0.067902 | 0.074388 |  | 7.1224 | 7.0716 | 10.374 | 80.2248 | 9.5563 | 6.39 | 9.3741 | 97.2318
0.853 | 0.067426 | 0.07386 |  | 7.0725 | 7.0799 | 10.3862 | 79.7066 | 9.4885 | 6.3975 | 9.3851 | 96.5955
0.854 | 0.066951 | 0.073332 |  | 7.0226 | 7.0882 | 10.3984 | 79.188 | 9.4207 | 6.405 | 9.3961 | 95.9589
0.855 | 0.066475 | 0.072805 |  | 6.9727 | 7.0965 | 10.4106 | 78.6691 | 9.353 | 6.4125 | 9.4071 | 95.3219
0.856 | 0.066 | 0.072278 |  | 6.9229 | 7.1048 | 10.4227 | 78.1498 | 9.2853 | 6.42 | 9.4181 | 94.6847
0.857 | 0.065525 | 0.071751 |  | 6.873 | 7.1131 | 10.4349 | 77.6302 | 9.2176 | 6.4275 | 9.4291 | 94.0471
0.858 | 0.06505 | 0.071225 |  | 6.8232 | 7.1214 | 10.4471 | 77.1102 | 9.15 | 6.435 | 9.4401 | 93.4092
0.859 | 0.064575 | 0.070699 |  | 6.7734 | 7.1297 | 10.4593 | 76.5898 | 9.0824 | 6.4425 | 9.4511 | 92.771
0.86 | 0.064101 | 0.070174 |  | 6.7237 | 7.138 | 10.4714 | 76.0691 | 9.0149 | 6.45 | 9.4622 | 92.1324
0.861 | 0.063627 | 0.069648 |  | 6.674 | 7.1463 | 10.4836 | 75.5481 | 8.9474 | 6.4575 | 9.4732 | 91.4936
0.862 | 0.063153 | 0.069123 |  | 6.6243 | 7.1546 | 10.4958 | 75.0267 | 8.88 | 6.465 | 9.4842 | 90.8544
0.863 | 0.062679 | 0.068599 |  | 6.5746 | 7.1629 | 10.508 | 74.505 | 8.8126 | 6.4725 | 9.4952 | 90.2149
0.864 | 0.062206 | 0.068075 |  | 6.5249 | 7.1712 | 10.5202 | 73.9829 | 8.7453 | 6.48 | 9.5062 | 89.5751
0.865 | 0.061733 | 0.067551 |  | 6.4753 | 7.1795 | 10.5323 | 73.4604 | 8.678 | 6.4875 | 9.5172 | 88.935
0.866 | 0.06126 | 0.067027 |  | 6.4257 | 7.1878 | 10.5445 | 72.9376 | 8.6107 | 6.495 | 9.5282 | 88.2945
0.867 | 0.060787 | 0.066504 |  | 6.3761 | 7.1961 | 10.5567 | 72.4145 | 8.5435 | 6.5025 | 9.5392 | 87.6538
0.868 | 0.060315 | 0.065981 |  | 6.3265 | 7.2044 | 10.5689 | 71.891 | 8.4763 | 6.51 | 9.5502 | 87.0127
0.869 | 0.059842 | 0.065459 |  | 6.277 | 7.2127 | 10.581 | 71.3672 | 8.4092 | 6.5175 | 9.5612 | 86.3713
0.87 | 0.05937 | 0.064937 |  | 6.2275 | 7.221 | 10.5932 | 70.843 | 8.3421 | 6.525 | 9.5722 | 85.7297
0.871 | 0.058899 | 0.064415 |  | 6.178 | 7.2293 | 10.6054 | 70.3185 | 8.2751 | 6.5325 | 9.5832 | 85.0877
0.872 | 0.058427 | 0.063893 |  | 6.1285 | 7.2376 | 10.6176 | 69.7936 | 8.2081 | 6.54 | 9.5942 | 84.4454
0.873 | 0.057956 | 0.063372 |  | 6.0791 | 7.2459 | 10.6297 | 69.2684 | 8.1412 | 6.5475 | 9.6052 | 83.8028
0.874 | 0.057485 | 0.062852 |  | 6.0297 | 7.2542 | 10.6419 | 68.7429 | 8.0743 | 6.555 | 9.6162 | 83.1599
0.875 | 0.057014 | 0.062331 |  | 5.9803 | 7.2625 | 10.6541 | 68.217 | 8.0074 | 6.5625 | 9.6272 | 82.5167
0.876 | 0.056543 | 0.061811 |  | 5.9309 | 7.2708 | 10.6663 | 67.6908 | 7.9406 | 6.57 | 9.6382 | 81.8731
0.877 | 0.056073 | 0.061292 |  | 5.8816 | 7.2791 | 10.6784 | 67.1642 | 7.8739 | 6.5775 | 9.6492 | 81.2293
0.878 | 0.055603 | 0.060772 |  | 5.8323 | 7.2874 | 10.6906 | 66.6373 | 7.8072 | 6.585 | 9.6602 | 80.5852
0.879 | 0.055133 | 0.060253 |  | 5.783 | 7.2957 | 10.7028 | 66.1101 | 7.7405 | 6.5925 | 9.6712 | 79.9408
0.88 | 0.054663 | 0.059735 |  | 5.7337 | 7.304 | 10.715 | 65.5825 | 7.6739 | 6.6 | 9.6822 | 79.296
0.881 | 0.054194 | 0.059216 |  | 5.6845 | 7.3123 | 10.7271 | 65.0546 | 7.6073 | 6.6075 | 9.6932 | 78.651
0.882 | 0.053724 | 0.058698 |  | 5.6353 | 7.3206 | 10.7393 | 64.5263 | 7.5407 | 6.615 | 9.7042 | 78.0057
0.883 | 0.053256 | 0.058181 |  | 5.5861 | 7.3289 | 10.7515 | 63.9977 | 7.4742 | 6.6225 | 9.7152 | 77.36
0.884 | 0.052787 | 0.057664 |  | 5.5369 | 7.3372 | 10.7637 | 63.4688 | 7.4078 | 6.63 | 9.7262 | 76.7141
0.885 | 0.052318 | 0.057147 |  | 5.4878 | 7.3455 | 10.7758 | 62.9395 | 7.3414 | 6.6375 | 9.7372 | 76.0679
0.886 | 0.05185 | 0.05663 |  | 5.4386 | 7.3538 | 10.788 | 62.4099 | 7.275 | 6.645 | 9.7482 | 75.4214
0.887 | 0.051382 | 0.056114 |  | 5.3896 | 7.3621 | 10.8002 | 61.88 | 7.2087 | 6.6525 | 9.7592 | 74.7746
0.888 | 0.050914 | 0.055598 |  | 5.3405 | 7.3704 | 10.8124 | 61.3497 | 7.1425 | 6.66 | 9.7702 | 74.1275
0.889 | 0.050447 | 0.055083 |  | 5.2914 | 7.3787 | 10.8246 | 60.8191 | 7.0762 | 6.6675 | 9.7812 | 73.4801
0.89 | 0.049979 | 0.054567 |  | 5.2424 | 7.387 | 10.8367 | 60.2882 | 7.01 | 6.675 | 9.7922 | 72.8324
0.891 | 0.049512 | 0.054053 |  | 5.1934 | 7.3953 | 10.8489 | 59.7569 | 6.9439 | 6.6825 | 9.8032 | 72.1844
0.892 | 0.049045 | 0.053538 |  | 5.1444 | 7.4036 | 10.8611 | 59.2253 | 6.8778 | 6.69 | 9.8142 | 71.5362
0.893 | 0.048579 | 0.053024 |  | 5.0955 | 7.4119 | 10.8733 | 58.6934 | 6.8118 | 6.6975 | 9.8252 | 70.8876
0.894 | 0.048112 | 0.05251 |  | 5.0466 | 7.4202 | 10.8854 | 58.1612 | 6.7458 | 6.705 | 9.8362 | 70.2388
0.895 | 0.047646 | 0.051997 |  | 4.9977 | 7.4285 | 10.8976 | 57.6286 | 6.6798 | 6.7125 | 9.8472 | 69.5896
0.896 | 0.04718 | 0.051484 |  | 4.9488 | 7.4368 | 10.9098 | 57.0957 | 6.6139 | 6.72 | 9.8582 | 68.9402
0.897 | 0.046714 | 0.050971 |  | 4.9 | 7.4451 | 10.922 | 56.5624 | 6.548 | 6.7275 | 9.8692 | 68.2905
0.898 | 0.046249 | 0.050459 |  | 4.8511 | 7.4534 | 10.9341 | 56.0289 | 6.4822 | 6.735 | 9.8802 | 67.6405
0.899 | 0.045784 | 0.049947 |  | 4.8023 | 7.4617 | 10.9463 | 55.495 | 6.4164 | 6.7425 | 9.8912 | 66.9902
0.9 | 0.045319 | 0.049435 |  | 4.7535 | 7.47 | 10.9585 | 54.9608 | 6.3507 | 6.75 | 9.9023 | 66.3397
0.901 | 0.044854 | 0.048924 |  | 4.7048 | 7.4783 | 10.9707 | 54.4262 | 6.285 | 6.7575 | 9.9133 | 65.6889
0.902 | 0.044389 | 0.048413 |  | 4.6561 | 7.4866 | 10.9828 | 53.8914 | 6.2194 | 6.765 | 9.9243 | 65.0377
0.903 | 0.043925 | 0.047902 |  | 4.6074 | 7.4949 | 10.995 | 53.3562 | 6.1538 | 6.7725 | 9.9353 | 64.3863
0.904 | 0.043461 | 0.047392 |  | 4.5587 | 7.5032 | 11.0072 | 52.8207 | 6.0882 | 6.78 | 9.9463 | 63.7347
0.905 | 0.042997 | 0.046882 |  | 4.51 | 7.5115 | 11.0194 | 52.2848 | 6.0227 | 6.7875 | 9.9573 | 63.0827
0.906 | 0.042533 | 0.046372 |  | 4.4614 | 7.5198 | 11.0315 | 51.7487 | 5.9572 | 6.795 | 9.9683 | 62.4305
0.907 | 0.04207 | 0.045863 |  | 4.4128 | 7.5281 | 11.0437 | 51.2122 | 5.8918 | 6.8025 | 9.9793 | 61.778
0.908 | 0.041607 | 0.045354 |  | 4.3642 | 7.5364 | 11.0559 | 50.6754 | 5.8264 | 6.81 | 9.9903 | 61.1252
0.909 | 0.041144 | 0.044845 |  | 4.3157 | 7.5447 | 11.0681 | 50.1383 | 5.7611 | 6.8175 | 10.0013 | 60.4721
0.91 | 0.040681 | 0.044337 |  | 4.2671 | 7.553 | 11.0803 | 49.6008 | 5.6958 | 6.825 | 10.0123 | 59.8188
0.911 | 0.040219 | 0.043829 |  | 4.2186 | 7.5613 | 11.0924 | 49.0631 | 5.6306 | 6.8325 | 10.0233 | 59.1652
0.912 | 0.039757 | 0.043322 |  | 4.1701 | 7.5696 | 11.1046 | 48.525 | 5.5654 | 6.84 | 10.0343 | 58.5113
0.913 | 0.039295 | 0.042815 |  | 4.1217 | 7.5779 | 11.1168 | 47.9866 | 5.5002 | 6.8475 | 10.0453 | 57.8571
0.914 | 0.038833 | 0.042308 |  | 4.0733 | 7.5862 | 11.129 | 47.4479 | 5.4351 | 6.855 | 10.0563 | 57.2027
0.915 | 0.038371 | 0.041801 |  | 4.0249 | 7.5945 | 11.1411 | 46.9089 | 5.37 | 6.8625 | 10.0673 | 56.548
0.916 | 0.03791 | 0.041295 |  | 3.9765 | 7.6028 | 11.1533 | 46.3695 | 5.305 | 6.87 | 10.0783 | 55.893
0.917 | 0.037449 | 0.040789 |  | 3.9281 | 7.6111 | 11.1655 | 45.8299 | 5.24 | 6.8775 | 10.0893 | 55.2378
0.918 | 0.036988 | 0.040284 |  | 3.8798 | 7.6194 | 11.1777 | 45.2899 | 5.1751 | 6.885 | 10.1003 | 54.5823
0.919 | 0.036528 | 0.039779 |  | 3.8315 | 7.6277 | 11.1898 | 44.7496 | 5.1102 | 6.8925 | 10.1113 | 53.9265
0.92 | 0.036067 | 0.039274 |  | 3.7832 | 7.636 | 11.202 | 44.209 | 5.0454 | 6.9 | 10.1223 | 53.2705
0.921 | 0.035607 | 0.038769 |  | 3.7349 | 7.6443 | 11.2142 | 43.6681 | 4.9805 | 6.9075 | 10.1333 | 52.6142
0.922 | 0.035147 | 0.038265 |  | 3.6867 | 7.6526 | 11.2264 | 43.1269 | 4.9158 | 6.915 | 10.1443 | 51.9576
0.923 | 0.034688 | 0.037762 |  | 3.6385 | 7.6609 | 11.2385 | 42.5853 | 4.8511 | 6.9225 | 10.1553 | 51.3008
0.924 | 0.034228 | 0.037258 |  | 3.5903 | 7.6692 | 11.2507 | 42.0435 | 4.7864 | 6.93 | 10.1663 | 50.6437
0.925 | 0.033769 | 0.036755 |  | 3.5421 | 7.6775 | 11.2629 | 41.5013 | 4.7218 | 6.9375 | 10.1773 | 49.9864
0.926 | 0.03331 | 0.036252 |  | 3.494 | 7.6858 | 11.2751 | 40.9589 | 4.6572 | 6.945 | 10.1883 | 49.3288
0.927 | 0.032852 | 0.03575 |  | 3.4459 | 7.6941 | 11.2872 | 40.4161 | 4.5927 | 6.9525 | 10.1993 | 48.6709
0.928 | 0.032393 | 0.035248 |  | 3.3978 | 7.7024 | 11.2994 | 39.873 | 4.5282 | 6.96 | 10.2103 | 48.0128
0.929 | 0.031935 | 0.034746 |  | 3.3497 | 7.7107 | 11.3116 | 39.3296 | 4.4637 | 6.9675 | 10.2213 | 47.3544
0.93 | 0.031477 | 0.034245 |  | 3.3017 | 7.719 | 11.3238 | 38.7859 | 4.3993 | 6.975 | 10.2323 | 46.6957
0.931 | 0.031019 | 0.033744 |  | 3.2537 | 7.7273 | 11.3359 | 38.2419 | 4.335 | 6.9825 | 10.2433 | 46.0368
0.932 | 0.030562 | 0.033243 |  | 3.2057 | 7.7356 | 11.3481 | 37.6976 | 4.2707 | 6.99 | 10.2543 | 45.3777
0.933 | 0.030104 | 0.032743 |  | 3.1577 | 7.7439 | 11.3603 | 37.153 | 4.2064 | 6.9975 | 10.2653 | 44.7183
0.934 | 0.029647 | 0.032243 |  | 3.1098 | 7.7522 | 11.3725 | 36.6081 | 4.1422 | 7.005 | 10.2763 | 44.0586
0.935 | 0.02919 | 0.031744 |  | 3.0618 | 7.7605 | 11.3847 | 36.0628 | 4.078 | 7.0125 | 10.2873 | 43.3987
0.936 | 0.028734 | 0.031244 |  | 3.014 | 7.7688 | 11.3968 | 35.5173 | 4.0138 | 7.02 | 10.2983 | 42.7385
0.937 | 0.028278 | 0.030745 |  | 2.9661 | 7.7771 | 11.409 | 34.9715 | 3.9497 | 7.0275 | 10.3093 | 42.0781
0.938 | 0.027821 | 0.030247 |  | 2.9182 | 7.7854 | 11.4212 | 34.4254 | 3.8857 | 7.035 | 10.3203 | 41.4174
0.939 | 0.027366 | 0.029749 |  | 2.8704 | 7.7937 | 11.4334 | 33.8789 | 3.8217 | 7.0425 | 10.3313 | 40.7565
0.94 | 0.02691 | 0.029251 |  | 2.8226 | 7.802 | 11.4455 | 33.3322 | 3.7577 | 7.05 | 10.3423 | 40.0953
0.941 | 0.026454 | 0.028753 |  | 2.7749 | 7.8103 | 11.4577 | 32.7851 | 3.6938 | 7.0575 | 10.3534 | 39.4339
0.942 | 0.025999 | 0.028256 |  | 2.7271 | 7.8186 | 11.4699 | 32.2378 | 3.6299 | 7.065 | 10.3644 | 38.7722
0.943 | 0.025544 | 0.027759 |  | 2.6794 | 7.8269 | 11.4821 | 31.6902 | 3.5661 | 7.0725 | 10.3754 | 38.1103
0.944 | 0.02509 | 0.027263 |  | 2.6317 | 7.8352 | 11.4942 | 31.1422 | 3.5023 | 7.08 | 10.3864 | 37.4482
0.945 | 0.024635 | 0.026766 |  | 2.584 | 7.8435 | 11.5064 | 30.594 | 3.4386 | 7.0875 | 10.3974 | 36.7858
0.946 | 0.024181 | 0.026271 |  | 2.5364 | 7.8518 | 11.5186 | 30.0455 | 3.3749 | 7.095 | 10.4084 | 36.1231
0.947 | 0.023727 | 0.025775 |  | 2.4888 | 7.8601 | 11.5308 | 29.4967 | 3.3112 | 7.1025 | 10.4194 | 35.4602
0.948 | 0.023273 | 0.02528 |  | 2.4412 | 7.8684 | 11.5429 | 28.9475 | 3.2476 | 7.11 | 10.4304 | 34.7971
0.949 | 0.02282 | 0.024785 |  | 2.3936 | 7.8767 | 11.5551 | 28.3981 | 3.184 | 7.1175 | 10.4414 | 34.1337
0.95 | 0.022366 | 0.024291 |  | 2.346 | 7.885 | 11.5673 | 27.8484 | 3.1205 | 7.125 | 10.4524 | 33.4701
0.951 | 0.021913 | 0.023796 |  | 2.2985 | 7.8933 | 11.5795 | 27.2984 | 3.057 | 7.1325 | 10.4634 | 32.8062
0.952 | 0.02146 | 0.023303 |  | 2.251 | 7.9016 | 11.5916 | 26.7481 | 2.9936 | 7.14 | 10.4744 | 32.1421
0.953 | 0.021008 | 0.022809 |  | 2.2035 | 7.9099 | 11.6038 | 26.1975 | 2.9302 | 7.1475 | 10.4854 | 31.4778
0.954 | 0.020555 | 0.022316 |  | 2.1561 | 7.9182 | 11.616 | 25.6466 | 2.8669 | 7.155 | 10.4964 | 30.8132
0.955 | 0.020103 | 0.021823 |  | 2.1087 | 7.9265 | 11.6282 | 25.0954 | 2.8036 | 7.1625 | 10.5074 | 30.1484
0.956 | 0.019651 | 0.021331 |  | 2.0613 | 7.9348 | 11.6404 | 24.544 | 2.7403 | 7.17 | 10.5184 | 29.4834
0.957 | 0.0192 | 0.020839 |  | 2.0139 | 7.9431 | 11.6525 | 23.9922 | 2.6771 | 7.1775 | 10.5294 | 28.8181
0.958 | 0.018748 | 0.020347 |  | 1.9665 | 7.9514 | 11.6647 | 23.4402 | 2.6139 | 7.185 | 10.5404 | 28.1526
0.959 | 0.018297 | 0.019856 |  | 1.9192 | 7.9597 | 11.6769 | 22.8878 | 2.5508 | 7.1925 | 10.5514 | 27.4868
0.96 | 0.017846 | 0.019365 |  | 1.8719 | 7.968 | 11.6891 | 22.3352 | 2.4877 | 7.2 | 10.5624 | 26.8209
0.961 | 0.017395 | 0.018874 |  | 1.8246 | 7.9763 | 11.7012 | 21.7823 | 2.4247 | 7.2075 | 10.5734 | 26.1547
0.962 | 0.016945 | 0.018384 |  | 1.7774 | 7.9846 | 11.7134 | 21.2291 | 2.3617 | 7.215 | 10.5844 | 25.4882
0.963 | 0.016495 | 0.017893 |  | 1.7302 | 7.9929 | 11.7256 | 20.6756 | 2.2987 | 7.2225 | 10.5954 | 24.8215
0.964 | 0.016045 | 0.017404 |  | 1.683 | 8.0012 | 11.7378 | 20.1218 | 2.2358 | 7.23 | 10.6064 | 24.1546
0.965 | 0.015595 | 0.016914 |  | 1.6358 | 8.0095 | 11.7499 | 19.5677 | 2.1729 | 7.2375 | 10.6174 | 23.4875
0.966 | 0.015145 | 0.016425 |  | 1.5886 | 8.0178 | 11.7621 | 19.0134 | 2.1101 | 7.245 | 10.6284 | 22.8201
0.967 | 0.014696 | 0.015937 |  | 1.5415 | 8.0261 | 11.7743 | 18.4588 | 2.0473 | 7.2525 | 10.6394 | 22.1526
0.968 | 0.014247 | 0.015448 |  | 1.4944 | 8.0344 | 11.7865 | 17.9038 | 1.9846 | 7.26 | 10.6504 | 21.4848
0.969 | 0.013798 | 0.01496 |  | 1.4473 | 8.0427 | 11.7986 | 17.3486 | 1.9219 | 7.2675 | 10.6614 | 20.8167
0.97 | 0.013349 | 0.014473 |  | 1.4002 | 8.051 | 11.8108 | 16.7932 | 1.8592 | 7.275 | 10.6724 | 20.1485
0.971 | 0.012901 | 0.013985 |  | 1.3532 | 8.0593 | 11.823 | 16.2374 | 1.7966 | 7.2825 | 10.6834 | 19.48
0.972 | 0.012453 | 0.013498 |  | 1.3062 | 8.0676 | 11.8352 | 15.6813 | 1.7341 | 7.29 | 10.6944 | 18.8113
0.973 | 0.012005 | 0.013012 |  | 1.2592 | 8.0759 | 11.8473 | 15.125 | 1.6716 | 7.2975 | 10.7054 | 18.1423
0.974 | 0.011557 | 0.012525 |  | 1.2123 | 8.0842 | 11.8595 | 14.5684 | 1.6091 | 7.305 | 10.7164 | 17.4732
0.975 | 0.01111 | 0.012039 |  | 1.1653 | 8.0925 | 11.8717 | 14.0115 | 1.5467 | 7.3125 | 10.7274 | 16.8038
0.976 | 0.010663 | 0.011554 |  | 1.1184 | 8.1008 | 11.8839 | 13.4543 | 1.4843 | 7.32 | 10.7384 | 16.1342
0.977 | 0.010216 | 0.011069 |  | 1.0715 | 8.1091 | 11.896 | 12.8969 | 1.4219 | 7.3275 | 10.7494 | 15.4644
0.978 | 0.009769 | 0.010584 |  | 1.0247 | 8.1174 | 11.9082 | 12.3392 | 1.3596 | 7.335 | 10.7604 | 14.7944
0.979 | 0.0093225 | 0.010099 |  | 0.97785 | 8.1257 | 11.9204 | 11.7812 | 1.2974 | 7.3425 | 10.7714 | 14.1241
0.98 | 0.0088762 | 0.0096147 |  | 0.93104 | 8.134 | 11.9326 | 11.2229 | 1.2352 | 7.35 | 10.7825 | 13.4536
0.981 | 0.0084302 | 0.0091308 |  | 0.88426 | 8.1423 | 11.9448 | 10.6643 | 1.173 | 7.3575 | 10.7935 | 12.783
0.982 | 0.0079844 | 0.0086472 |  | 0.83749 | 8.1506 | 11.9569 | 10.1055 | 1.1109 | 7.365 | 10.8045 | 12.1121
0.983 | 0.0075388 | 0.0081639 |  | 0.79076 | 8.1589 | 11.9691 | 9.5464 | 1.0488 | 7.3725 | 10.8155 | 11.441
0.984 | 0.0070935 | 0.007681 |  | 0.74405 | 8.1672 | 11.9813 | 8.987 | 0.98674 | 7.38 | 10.8265 | 10.7696
0.985 | 0.0066484 | 0.0071984 |  | 0.69736 | 8.1755 | 11.9935 | 8.4273 | 0.92475 | 7.3875 | 10.8375 | 10.0981
0.986 | 0.0062035 | 0.0067161 |  | 0.6507 | 8.1838 | 12.0056 | 7.8674 | 0.8628 | 7.395 | 10.8485 | 9.4263
0.987 | 0.0057589 | 0.0062342 |  | 0.60406 | 8.1921 | 12.0178 | 7.3072 | 0.80089 | 7.4025 | 10.8595 | 8.7544
0.988 | 0.0053145 | 0.0057527 |  | 0.55744 | 8.2004 | 12.03 | 6.7467 | 0.73902 | 7.41 | 10.8705 | 8.0822
0.989 | 0.0048703 | 0.0052714 |  | 0.51086 | 8.2087 | 12.0422 | 6.186 | 0.6772 | 7.4175 | 10.8815 | 7.4098
0.99 | 0.0044264 | 0.0047905 |  | 0.46429 | 8.217 | 12.0543 | 5.625 | 0.61542 | 7.425 | 10.8925 | 6.7372
0.991 | 0.0039827 | 0.00431 |  | 0.41775 | 8.2253 | 12.0665 | 5.0637 | 0.55368 | 7.4325 | 10.9035 | 6.0644
0.992 | 0.0035392 | 0.0038297 |  | 0.37124 | 8.2336 | 12.0787 | 4.5021 | 0.49199 | 7.44 | 10.9145 | 5.3914
0.993 | 0.003096 | 0.0033498 |  | 0.32475 | 8.2419 | 12.0909 | 3.9403 | 0.43034 | 7.4475 | 10.9255 | 4.7182
0.994 | 0.002653 | 0.0028703 |  | 0.27828 | 8.2502 | 12.103 | 3.3782 | 0.36873 | 7.455 | 10.9365 | 4.0448
0.995 | 0.0022103 | 0.0023911 |  | 0.23184 | 8.2585 | 12.1152 | 2.8158 | 0.30717 | 7.4625 | 10.9475 | 3.3712
0.996 | 0.0017677 | 0.0019122 |  | 0.18542 | 8.2668 | 12.1274 | 2.2532 | 0.24565 | 7.47 | 10.9585 | 2.6973
0.997 | 0.0013255 | 0.0014336 |  | 0.13903 | 8.2751 | 12.1396 | 1.6903 | 0.18417 | 7.4775 | 10.9695 | 2.0233
0.998 | 0.0008834 | 0.00095542 |  | 0.092662 | 8.2834 | 12.1517 | 1.1271 | 0.12274 | 7.485 | 10.9805 | 1.3491
0.999 | 0.00044158 | 0.00047754 |  | 0.046319 | 8.2917 | 12.1639 | 0.5637 | 0.061348 | 7.4925 | 10.9915 | 0.67464
1 | 0 | 0 |  | 0 | 8.3 | 12.1761 | 0 | 0 | 7.5 | 11.0025 | 0