## Pwrminica3A
US/Metric - Metric/US Conversions May 15,1999 Sanders, Snyder, Tetz
(US to metric Units)
CdA | Crr | Wheel WT | Rider WT | Bicycle WT | Cargo Wt | Total Wt
1 | 0.007 | 2 | 160 | 23 | 5 | 188
(Cd x ft²) |  | (lbm each) | (lbm) | (lbm) | (lbm)
0.092933 | Efficiency | 0.9072 | 72.576 | 10.4328 | 2.268 | 85.2768
(Cd x m²) | 95 | (kg) | (kg) | (kg) | (kg) | (kg)
Temp ± | Barometer | Head Wind | Grade ± | Velocity | Acceleration | Power | Air Density
60 | 29 | 2 | 2 | 10 | 0.2 | 0.20158 | 0.074036
(Fº) | Inches Hg | (mph) | (percent) | (mph) | (mph/sec) | (HP) | (lbs/ft³)
15.5556 | 736.6 | 3.242 | 0.019997 | 16.21 | 0.3242 | 150.3781 | 1.1867
(Cº) | mm Hg | (km/h) | (beta) | (km/h) | (km/h/sec) | (watts) | (kg/m³)
*********************************************************************************************************************************************
(Metric to US Units)
CdA | Crr | Wheel WT | Rider WT | Bicycle WT | Cargo Wt | Total Wt
0.093 | 0.007 | 0.9 | 72.58 | 10.43 | 2.27 | 85.28
(Cd x m²) |  | (kg) | (kg) | (kg) | (kg) | Kg
1.0007 | Efficiency | 1.9841 | 160.0088 | 22.9938 | 5.0044 | 188.0071
(Cd x ft²) | 95 | (lbm each) | (lbm) | (lbm) | (lbm) | (lbm)
Temp ± | Barometer | Head Wind | Grade ± | Velocity | Acceleration | Power | Air Density
15.5 | 736 | 3.24 | 2 | 16.2 | 0.32 | 152.6245 | 1.1859
(Cº) | mm Hg | (km/h) | (percent) | (km/h) | (km/h/sec) | (watts) | (kg/m³)
59.9 | 28.9764 | 1.9988 | 0.019997 | 9.9938 | 0.19741 | 0.20459 | 0.07399
(Fº) | Inches Hg | (mph) | (beta) | (mph) | (mph/sec) | (HP) | (lbs/ft³)